## High Gear
Drivetrain Model
simulates acceleration from hard start | [7 empty] | travel time to
[8 empty] | x (ft) | t (s)
assumes all wheels are driven | [7 empty] | 5 | 0.61841
[8 empty] | 10 | 0.98248
Team 1640 - Sab-BOT-age | [7 empty] | 20 | 1.6663
Downingtown Area High Schools | [7 empty] | 30 | 2.3415
Clem McKown | [7 empty] | 40 | 3.016
2008-11-01 | [7 empty] | 50 | 3.6904
m | 135 | lbm | Robot Gross Mass
rw | 0.25 | ft | Wheel Radius
n | 4 |  | Number of CIM Motors
G | 9.375 | : 1 | Gear Reduction Ratio (motor to wheel)
ms | 1.3 |  | Coefficient of frictiion - static |  |  | FFs = | 175.5 | lbf = | 41.8262 | ft/s2
mk | 1 |  | Coefficient of frictiion - kinetic |  |  | FFk = | 135 | lbf = | 32.174 | ft/s2 | [5 empty] | 12 | 40
e | 0.8 |  | Power Transmission Efficiency (max = 1.0)
nMU | 88.5 | s-1 | Motor speed, unloaded | [10 empty] | 28 | 35 |  |  | 15 | 48
tMS | 1.7885 | ft lbf | Motor torque, stalled | [12 empty] | 20 | 45
gc | 32.174 | lbmft/lbfs2 | gravitational conversion factor | [10 empty] | 9.375 |  |  |  | 24
Dt | 0.01 | s | time step
|  |  |  | motor |  |  | wheel |  | nonslip
t | x | v | dv/dt | nM | tM | current | nW | tW | Fd [f(v)] | wheel | slip Dv | [6 empty] | 2.56
s | ft | ft/s | ft/s2 | rev/s | ft lbf | A | rev/s | ft lbf | lbf | slip | ft/s
0 | 0 | 0 | 32.174 | 0 | 1.7885 | 133 | 0 | 21.7979 | 214.625 | TRUE | 0
0.01 | 0.0016087 | 0.32174 | 32.174 | 32.8331 | 1.125 | 84.6592 | 3.5022 | 8.4375 | 209.9681 | TRUE | 5.1795
0.02 | 0.0064348 | 0.64348 | 32.174 | 32.8331 | 1.125 | 84.6592 | 3.5022 | 8.4375 | 205.3113 | TRUE | 4.8578
0.03 | 0.014478 | 0.96522 | 32.174 | 32.8331 | 1.125 | 84.6592 | 3.5022 | 8.4375 | 200.6544 | TRUE | 4.536
0.04 | 0.025739 | 1.287 | 32.174 | 32.8331 | 1.125 | 84.6592 | 3.5022 | 8.4375 | 195.9975 | TRUE | 4.2143
0.05 | 0.040218 | 1.6087 | 32.174 | 32.8331 | 1.125 | 84.6592 | 3.5022 | 8.4375 | 191.3407 | TRUE | 3.8925
0.06 | 0.057913 | 1.9304 | 32.174 | 32.8331 | 1.125 | 84.6592 | 3.5022 | 8.4375 | 186.6838 | TRUE | 3.5708
0.07 | 0.078826 | 2.2522 | 32.174 | 32.8331 | 1.125 | 84.6592 | 3.5022 | 8.4375 | 182.027 | TRUE | 3.2491
0.08 | 0.10296 | 2.5739 | 32.174 | 32.8331 | 1.125 | 84.6592 | 3.5022 | 8.4375 | 177.3701 | TRUE | 2.9273
0.09 | 0.1303 | 2.8957 | 32.174 | 32.8331 | 1.125 | 84.6592 | 3.5022 | 8.4375 | 172.7132 | TRUE | 2.6056
0.1 | 0.16087 | 3.2174 | 32.174 | 32.8331 | 1.125 | 84.6592 | 3.5022 | 8.4375 | 168.0564 | TRUE | 2.2838
0.11 | 0.19465 | 3.5391 | 32.174 | 32.8331 | 1.125 | 84.6592 | 3.5022 | 8.4375 | 163.3995 | TRUE | 1.9621
0.12 | 0.23165 | 3.8609 | 32.174 | 32.8331 | 1.125 | 84.6592 | 3.5022 | 8.4375 | 158.7426 | TRUE | 1.6404
0.13 | 0.27187 | 4.1826 | 32.174 | 32.8331 | 1.125 | 84.6592 | 3.5022 | 8.4375 | 154.0858 | TRUE | 1.3186
0.14 | 0.31531 | 4.5044 | 32.174 | 32.8331 | 1.125 | 84.6592 | 3.5022 | 8.4375 | 149.4289 | TRUE | 0.99689
0.15 | 0.36196 | 4.8261 | 32.174 | 32.8331 | 1.125 | 84.6592 | 3.5022 | 8.4375 | 144.772 | TRUE | 0.67515
0.16 | 0.41183 | 5.1478 | 32.174 | 32.8331 | 1.125 | 84.6592 | 3.5022 | 8.4375 | 140.1152 | TRUE | 0.35341
0.17 | 0.46491 | 5.4696 | 32.174 | 32.8331 | 1.125 | 84.6592 | 3.5022 | 8.4375 | 135.4583 | TRUE | 0.031665
0.18 | 0.52122 | 5.7913 | 31.1734 | 34.5644 | 1.09 | 82.1103 | 3.6869 | 13.2845 | 130.8015 | FALSE | 0
0.19 | 0.58069 | 6.1031 | 30.098 | 36.4249 | 1.0524 | 79.371 | 3.8853 | 12.8263 | 126.2894 | FALSE | 0
0.2 | 0.64323 | 6.404 | 29.0598 | 38.2213 | 1.0161 | 76.7262 | 4.0769 | 12.3838 | 121.933 | FALSE | 0
0.21 | 0.70872 | 6.6946 | 28.0574 | 39.9556 | 0.98106 | 74.1727 | 4.2619 | 11.9566 | 117.7269 | FALSE | 0
0.22 | 0.77707 | 6.9752 | 27.0895 | 41.6302 | 0.94722 | 71.7072 | 4.4406 | 11.5442 | 113.6659 | FALSE | 0
0.23 | 0.84818 | 7.2461 | 26.1551 | 43.247 | 0.91454 | 69.3268 | 4.613 | 11.146 | 109.745 | FALSE | 0
0.24 | 0.92194 | 7.5077 | 25.2528 | 44.808 | 0.88299 | 67.0285 | 4.7795 | 10.7615 | 105.9593 | FALSE | 0
0.25 | 0.99828 | 7.7602 | 24.3817 | 46.3152 | 0.85253 | 64.8094 | 4.9403 | 10.3903 | 102.3042 | FALSE | 0
0.26 | 1.0771 | 8.004 | 23.5407 | 47.7703 | 0.82313 | 62.6669 | 5.0955 | 10.0319 | 98.7752 | FALSE | 0
0.27 | 1.1583 | 8.2394 | 22.7286 | 49.1753 | 0.79473 | 60.5984 | 5.2454 | 9.6858 | 95.3679 | FALSE | 0
0.28 | 1.2419 | 8.4667 | 21.9446 | 50.5318 | 0.76732 | 58.6011 | 5.3901 | 9.3517 | 92.0781 | FALSE | 0
0.29 | 1.3276 | 8.6861 | 21.1876 | 51.8416 | 0.74085 | 56.6728 | 5.5298 | 9.0291 | 88.9019 | FALSE | 0
0.3 | 1.4155 | 8.898 | 20.4568 | 53.1061 | 0.71529 | 54.811 | 5.6647 | 8.7176 | 85.8352 | FALSE | 0
0.31 | 1.5055 | 9.1026 | 19.7511 | 54.327 | 0.69062 | 53.0134 | 5.7949 | 8.4169 | 82.8743 | FALSE | 0
0.32 | 1.5976 | 9.3001 | 19.0698 | 55.5058 | 0.6668 | 51.2779 | 5.9206 | 8.1266 | 80.0155 | FALSE | 0
0.33 | 1.6915 | 9.4908 | 18.412 | 56.644 | 0.64379 | 49.6021 | 6.042 | 7.8462 | 77.2554 | FALSE | 0
0.34 | 1.7873 | 9.6749 | 17.7768 | 57.7429 | 0.62159 | 47.9842 | 6.1592 | 7.5756 | 74.5904 | FALSE | 0
0.35 | 1.885 | 9.8527 | 17.1636 | 58.8038 | 0.60014 | 46.4221 | 6.2724 | 7.3143 | 72.0174 | FALSE | 0
0.36 | 1.9844 | 10.0243 | 16.5715 | 59.8282 | 0.57944 | 44.9139 | 6.3817 | 7.062 | 69.5331 | FALSE | 0
0.37 | 2.0854 | 10.19 | 15.9999 | 60.8173 | 0.55945 | 43.4578 | 6.4872 | 6.8184 | 67.1346 | FALSE | 0
0.38 | 2.1881 | 10.35 | 15.448 | 61.7722 | 0.54016 | 42.0518 | 6.589 | 6.5832 | 64.8187 | FALSE | 0
0.39 | 2.2924 | 10.5045 | 14.9151 | 62.6942 | 0.52152 | 40.6944 | 6.6874 | 6.3561 | 62.5828 | FALSE | 0
0.4 | 2.3982 | 10.6537 | 14.4006 | 63.5843 | 0.50353 | 39.3837 | 6.7823 | 6.1368 | 60.424 | FALSE | 0
0.41 | 2.5055 | 10.7977 | 13.9038 | 64.4438 | 0.48616 | 38.1183 | 6.874 | 5.9251 | 58.3396 | FALSE | 0
0.42 | 2.6141 | 10.9367 | 13.4242 | 65.2736 | 0.46939 | 36.8965 | 6.9625 | 5.7207 | 56.3272 | FALSE | 0
0.43 | 2.7242 | 11.0709 | 12.9612 | 66.0748 | 0.4532 | 35.7169 | 7.048 | 5.5234 | 54.3842 | FALSE | 0
0.44 | 2.8355 | 11.2006 | 12.5141 | 66.8484 | 0.43757 | 34.578 | 7.1305 | 5.3329 | 52.5082 | FALSE | 0
0.45 | 2.9481 | 11.3257 | 12.0824 | 67.5953 | 0.42247 | 33.4784 | 7.2102 | 5.1489 | 50.6969 | FALSE | 0
0.46 | 3.062 | 11.4465 | 11.6656 | 68.3164 | 0.4079 | 32.4167 | 7.2871 | 4.9713 | 48.9481 | FALSE | 0
0.47 | 3.1771 | 11.5632 | 11.2632 | 69.0126 | 0.39383 | 31.3916 | 7.3613 | 4.7998 | 47.2596 | FALSE | 0
0.48 | 3.2933 | 11.6758 | 10.8747 | 69.6849 | 0.38024 | 30.4018 | 7.4331 | 4.6342 | 45.6294 | FALSE | 0
0.49 | 3.4106 | 11.7846 | 10.4995 | 70.3339 | 0.36713 | 29.4463 | 7.5023 | 4.4744 | 44.0554 | FALSE | 0
0.5 | 3.5289 | 11.8896 | 10.1374 | 70.9605 | 0.35446 | 28.5236 | 7.5691 | 4.32 | 42.5357 | FALSE | 0
0.51 | 3.6483 | 11.9909 | 9.7877 | 71.5656 | 0.34224 | 27.6328 | 7.6337 | 4.171 | 41.0684 | FALSE | 0
0.52 | 3.7687 | 12.0888 | 9.45 | 72.1497 | 0.33043 | 26.7728 | 7.696 | 4.0271 | 39.6517 | FALSE | 0
0.53 | 3.8901 | 12.1833 | 9.1241 | 72.7137 | 0.31903 | 25.9424 | 7.7561 | 3.8882 | 38.2839 | FALSE | 0
0.54 | 4.0124 | 12.2745 | 8.8093 | 73.2583 | 0.30803 | 25.1406 | 7.8142 | 3.7541 | 36.9633 | FALSE | 0
0.55 | 4.1356 | 12.3626 | 8.5054 | 73.784 | 0.2974 | 24.3665 | 7.8703 | 3.6246 | 35.6883 | FALSE | 0
0.56 | 4.2596 | 12.4477 | 8.212 | 74.2917 | 0.28714 | 23.6191 | 7.9244 | 3.4996 | 34.4572 | FALSE | 0
0.57 | 4.3845 | 12.5298 | 7.9288 | 74.7818 | 0.27724 | 22.8975 | 7.9767 | 3.3788 | 33.2686 | FALSE | 0
0.58 | 4.5102 | 12.6091 | 7.6553 | 75.255 | 0.26767 | 22.2008 | 8.0272 | 3.2623 | 32.121 | FALSE | 0
0.59 | 4.6367 | 12.6857 | 7.3912 | 75.7119 | 0.25844 | 21.5281 | 8.0759 | 3.1498 | 31.0129 | FALSE | 0
0.6 | 4.7639 | 12.7596 | 7.1362 | 76.153 | 0.24953 | 20.8786 | 8.123 | 3.0411 | 29.9431 | FALSE | 0
0.61 | 4.8918 | 12.8309 | 6.8901 | 76.5789 | 0.24092 | 20.2516 | 8.1684 | 2.9362 | 28.9102 | FALSE | 0
0.62 | 5.0205 | 12.8998 | 6.6524 | 76.9902 | 0.23261 | 19.6461 | 8.2123 | 2.8349 | 27.913 | FALSE | 0 | 5 | 0.61841
0.63 | 5.1498 | 12.9663 | 6.4229 | 77.3872 | 0.22458 | 19.0616 | 8.2546 | 2.7371 | 26.9501 | FALSE | 0
0.64 | 5.2798 | 13.0306 | 6.2014 | 77.7705 | 0.21684 | 18.4972 | 8.2955 | 2.6427 | 26.0205 | FALSE | 0
0.65 | 5.4104 | 13.0926 | 5.9874 | 78.1407 | 0.20936 | 17.9522 | 8.335 | 2.5515 | 25.1229 | FALSE | 0
0.66 | 5.5417 | 13.1525 | 5.7809 | 78.498 | 0.20214 | 17.4261 | 8.3731 | 2.4635 | 24.2563 | FALSE | 0
0.67 | 5.6735 | 13.2103 | 5.5815 | 78.843 | 0.19516 | 16.9181 | 8.4099 | 2.3785 | 23.4195 | FALSE | 0
0.68 | 5.8059 | 13.2661 | 5.3889 | 79.1761 | 0.18843 | 16.4277 | 8.4455 | 2.2965 | 22.6117 | FALSE | 0
0.69 | 5.9388 | 13.32 | 5.2031 | 79.4978 | 0.18193 | 15.9541 | 8.4798 | 2.2173 | 21.8317 | FALSE | 0
0.7 | 6.0722 | 13.372 | 5.0236 | 79.8083 | 0.17565 | 15.4969 | 8.5129 | 2.1408 | 21.0786 | FALSE | 0
0.71 | 6.2062 | 13.4222 | 4.8503 | 80.1081 | 0.1696 | 15.0555 | 8.5449 | 2.0669 | 20.3515 | FALSE | 0
0.72 | 6.3407 | 13.4707 | 4.683 | 80.3976 | 0.16375 | 14.6293 | 8.5757 | 1.9956 | 19.6494 | FALSE | 0
0.73 | 6.4756 | 13.5176 | 4.5214 | 80.6771 | 0.1581 | 14.2178 | 8.6056 | 1.9268 | 18.9716 | FALSE | 0
0.74 | 6.611 | 13.5628 | 4.3655 | 80.947 | 0.15264 | 13.8205 | 8.6343 | 1.8603 | 18.3172 | FALSE | 0
0.75 | 6.7469 | 13.6064 | 4.2149 | 81.2075 | 0.14738 | 13.4369 | 8.6621 | 1.7962 | 17.6853 | FALSE | 0
0.76 | 6.8831 | 13.6486 | 4.0695 | 81.4591 | 0.14229 | 13.0665 | 8.689 | 1.7342 | 17.0753 | FALSE | 0
0.77 | 7.0198 | 13.6893 | 3.9291 | 81.7019 | 0.13739 | 12.7089 | 8.7149 | 1.6744 | 16.4863 | FALSE | 0
0.78 | 7.1569 | 13.7286 | 3.7936 | 81.9364 | 0.13265 | 12.3636 | 8.7399 | 1.6166 | 15.9176 | FALSE | 0
0.79 | 7.2944 | 13.7665 | 3.6627 | 82.1629 | 0.12807 | 12.0303 | 8.764 | 1.5609 | 15.3685 | FALSE | 0
0.8 | 7.4322 | 13.8031 | 3.5364 | 82.3815 | 0.12365 | 11.7084 | 8.7874 | 1.507 | 14.8383 | FALSE | 0
0.81 | 7.5705 | 13.8385 | 3.4144 | 82.5925 | 0.11939 | 11.3977 | 8.8099 | 1.455 | 14.3265 | FALSE | 0
0.82 | 7.709 | 13.8727 | 3.2966 | 82.7963 | 0.11527 | 11.0977 | 8.8316 | 1.4048 | 13.8323 | FALSE | 0
0.83 | 7.8479 | 13.9056 | 3.1829 | 82.993 | 0.11129 | 10.808 | 8.8526 | 1.3564 | 13.3551 | FALSE | 0
0.84 | 7.9871 | 13.9374 | 3.0731 | 83.183 | 0.10745 | 10.5283 | 8.8729 | 1.3096 | 12.8945 | FALSE | 0
0.85 | 8.1266 | 13.9682 | 2.9671 | 83.3664 | 0.10375 | 10.2583 | 8.8924 | 1.2644 | 12.4497 | FALSE | 0
0.86 | 8.2665 | 13.9978 | 2.8647 | 83.5435 | 0.10017 | 9.9975 | 8.9113 | 1.2208 | 12.0202 | FALSE | 0
0.87 | 8.4066 | 14.0265 | 2.7659 | 83.7145 | 0.096713 | 9.7458 | 8.9295 | 1.1787 | 11.6056 | FALSE | 0
0.88 | 8.547 | 14.0542 | 2.6705 | 83.8796 | 0.093377 | 9.5028 | 8.9472 | 1.138 | 11.2052 | FALSE | 0
0.89 | 8.6877 | 14.0809 | 2.5784 | 84.0389 | 0.090156 | 9.2681 | 8.9642 | 1.0988 | 10.8187 | FALSE | 0
0.9 | 8.8286 | 14.1066 | 2.4894 | 84.1928 | 0.087046 | 9.0415 | 8.9806 | 1.0609 | 10.4455 | FALSE | 0
0.91 | 8.9698 | 14.1315 | 2.4036 | 84.3414 | 0.084043 | 8.8228 | 8.9964 | 1.0243 | 10.0852 | FALSE | 0
0.92 | 9.1112 | 14.1556 | 2.3206 | 84.4849 | 0.081144 | 8.6116 | 9.0117 | 0.98894 | 9.7373 | FALSE | 0
0.93 | 9.2529 | 14.1788 | 2.2406 | 84.6234 | 0.078345 | 8.4076 | 9.0265 | 0.95483 | 9.4014 | FALSE | 0
0.94 | 9.3948 | 14.2012 | 2.1633 | 84.7571 | 0.075642 | 8.2108 | 9.0408 | 0.92189 | 9.0771 | FALSE | 0
0.95 | 9.5369 | 14.2228 | 2.0887 | 84.8862 | 0.073033 | 8.0207 | 9.0545 | 0.89009 | 8.764 | FALSE | 0
0.96 | 9.6793 | 14.2437 | 2.0166 | 85.0109 | 0.070514 | 7.8371 | 9.0678 | 0.85939 | 8.4617 | FALSE | 0
0.97 | 9.8218 | 14.2639 | 1.9471 | 85.1312 | 0.068081 | 7.6599 | 9.0807 | 0.82974 | 8.1698 | FALSE | 0
0.98 | 9.9645 | 14.2833 | 1.8799 | 85.2474 | 0.065733 | 7.4888 | 9.0931 | 0.80112 | 7.888 | FALSE | 0
0.99 | 10.1075 | 14.3021 | 1.8151 | 85.3596 | 0.063465 | 7.3236 | 9.105 | 0.77349 | 7.6159 | FALSE | 0 | 10 | 0.98248
1 | 10.2506 | 14.3203 | 1.7524 | 85.468 | 0.061276 | 7.1641 | 9.1166 | 0.7468 | 7.3531 | FALSE | 0
1.01 | 10.3939 | 14.3378 | 1.692 | 85.5725 | 0.059162 | 7.0101 | 9.1277 | 0.72104 | 7.0995 | FALSE | 0
1.02 | 10.5373 | 14.3547 | 1.6336 | 85.6735 | 0.057122 | 6.8615 | 9.1385 | 0.69617 | 6.8546 | FALSE | 0
1.03 | 10.681 | 14.3711 | 1.5773 | 85.771 | 0.055151 | 6.7179 | 9.1489 | 0.67216 | 6.6181 | FALSE | 0
1.04 | 10.8248 | 14.3868 | 1.5229 | 85.8652 | 0.053249 | 6.5793 | 9.159 | 0.64897 | 6.3899 | FALSE | 0
1.05 | 10.9687 | 14.4021 | 1.4703 | 85.9561 | 0.051412 | 6.4455 | 9.1686 | 0.62658 | 6.1694 | FALSE | 0
1.06 | 11.1128 | 14.4168 | 1.4196 | 86.0438 | 0.049638 | 6.3163 | 9.178 | 0.60497 | 5.9566 | FALSE | 0
1.07 | 11.257 | 14.431 | 1.3706 | 86.1285 | 0.047926 | 6.1915 | 9.187 | 0.5841 | 5.7511 | FALSE | 0
1.08 | 11.4014 | 14.4447 | 1.3234 | 86.2103 | 0.046273 | 6.0711 | 9.1958 | 0.56395 | 5.5528 | FALSE | 0
1.09 | 11.5459 | 14.4579 | 1.2777 | 86.2893 | 0.044677 | 5.9548 | 9.2042 | 0.5445 | 5.3612 | FALSE | 0
1.1 | 11.6906 | 14.4707 | 1.2336 | 86.3656 | 0.043136 | 5.8425 | 9.2123 | 0.52572 | 5.1763 | FALSE | 0
1.11 | 11.8353 | 14.483 | 1.1911 | 86.4392 | 0.041648 | 5.7341 | 9.2202 | 0.50758 | 4.9977 | FALSE | 0
1.12 | 11.9802 | 14.4949 | 1.15 | 86.5103 | 0.040211 | 5.6295 | 9.2278 | 0.49007 | 4.8253 | FALSE | 0
1.13 | 12.1252 | 14.5064 | 1.1103 | 86.5789 | 0.038824 | 5.5284 | 9.2351 | 0.47317 | 4.6589 | FALSE | 0
1.14 | 12.2703 | 14.5175 | 1.072 | 86.6452 | 0.037485 | 5.4309 | 9.2422 | 0.45684 | 4.4982 | FALSE | 0
1.15 | 12.4156 | 14.5283 | 1.035 | 86.7092 | 0.036192 | 5.3367 | 9.249 | 0.44109 | 4.343 | FALSE | 0
1.16 | 12.5609 | 14.5386 | 0.99934 | 86.771 | 0.034943 | 5.2457 | 9.2556 | 0.42587 | 4.1932 | FALSE | 0
1.17 | 12.7063 | 14.5486 | 0.96487 | 86.8306 | 0.033738 | 5.1579 | 9.2619 | 0.41118 | 4.0485 | FALSE | 0
1.18 | 12.8519 | 14.5583 | 0.93159 | 86.8882 | 0.032574 | 5.0731 | 9.2681 | 0.397 | 3.9089 | FALSE | 0
1.19 | 12.9975 | 14.5676 | 0.89945 | 86.9438 | 0.03145 | 4.9912 | 9.274 | 0.3833 | 3.774 | FALSE | 0
1.2 | 13.1432 | 14.5766 | 0.86843 | 86.9975 | 0.030365 | 4.9122 | 9.2797 | 0.37008 | 3.6439 | FALSE | 0
1.21 | 13.289 | 14.5852 | 0.83847 | 87.0493 | 0.029318 | 4.8359 | 9.2853 | 0.35731 | 3.5182 | FALSE | 0
1.22 | 13.4349 | 14.5936 | 0.80955 | 87.0993 | 0.028307 | 4.7622 | 9.2906 | 0.34499 | 3.3968 | FALSE | 0
1.23 | 13.5809 | 14.6017 | 0.78162 | 87.1477 | 0.02733 | 4.6911 | 9.2957 | 0.33309 | 3.2796 | FALSE | 0
1.24 | 13.727 | 14.6095 | 0.75466 | 87.1943 | 0.026387 | 4.6224 | 9.3007 | 0.3216 | 3.1665 | FALSE | 0
1.25 | 13.8731 | 14.6171 | 0.72863 | 87.2393 | 0.025477 | 4.5561 | 9.3055 | 0.3105 | 3.0573 | FALSE | 0
1.26 | 14.0193 | 14.6244 | 0.70349 | 87.2828 | 0.024598 | 4.4921 | 9.3102 | 0.29979 | 2.9518 | FALSE | 0
1.27 | 14.1656 | 14.6314 | 0.67922 | 87.3248 | 0.02375 | 4.4302 | 9.3146 | 0.28945 | 2.85 | FALSE | 0
1.28 | 14.3119 | 14.6382 | 0.65579 | 87.3654 | 0.022931 | 4.3706 | 9.319 | 0.27947 | 2.7517 | FALSE | 0
1.29 | 14.4584 | 14.6448 | 0.63317 | 87.4045 | 0.02214 | 4.3129 | 9.3231 | 0.26983 | 2.6568 | FALSE | 0
1.3 | 14.6048 | 14.6511 | 0.61133 | 87.4423 | 0.021376 | 4.2573 | 9.3272 | 0.26052 | 2.5651 | FALSE | 0
1.31 | 14.7514 | 14.6572 | 0.59024 | 87.4788 | 0.020639 | 4.2036 | 9.3311 | 0.25153 | 2.4766 | FALSE | 0
1.32 | 14.898 | 14.6631 | 0.56988 | 87.514 | 0.019927 | 4.1517 | 9.3348 | 0.24286 | 2.3912 | FALSE | 0
1.33 | 15.0446 | 14.6688 | 0.55022 | 87.548 | 0.019239 | 4.1016 | 9.3385 | 0.23448 | 2.3087 | FALSE | 0
1.34 | 15.1913 | 14.6743 | 0.53124 | 87.5809 | 0.018576 | 4.0533 | 9.342 | 0.22639 | 2.2291 | FALSE | 0
1.35 | 15.3381 | 14.6796 | 0.51292 | 87.6126 | 0.017935 | 4.0066 | 9.3453 | 0.21858 | 2.1522 | FALSE | 0
1.36 | 15.4849 | 14.6848 | 0.49523 | 87.6432 | 0.017316 | 3.9615 | 9.3486 | 0.21104 | 2.0779 | FALSE | 0
1.37 | 15.6318 | 14.6897 | 0.47814 | 87.6727 | 0.016719 | 3.918 | 9.3518 | 0.20376 | 2.0063 | FALSE | 0
1.38 | 15.7787 | 14.6945 | 0.46165 | 87.7013 | 0.016142 | 3.876 | 9.3548 | 0.19673 | 1.937 | FALSE | 0
1.39 | 15.9257 | 14.6991 | 0.44572 | 87.7288 | 0.015585 | 3.8354 | 9.3577 | 0.18995 | 1.8702 | FALSE | 0
1.4 | 16.0727 | 14.7036 | 0.43035 | 87.7554 | 0.015048 | 3.7963 | 9.3606 | 0.18339 | 1.8057 | FALSE | 0
1.41 | 16.2198 | 14.7079 | 0.4155 | 87.7811 | 0.014529 | 3.7584 | 9.3633 | 0.17707 | 1.7434 | FALSE | 0
1.42 | 16.3669 | 14.712 | 0.40117 | 87.8059 | 0.014027 | 3.7219 | 9.366 | 0.17096 | 1.6833 | FALSE | 0
1.43 | 16.514 | 14.716 | 0.38733 | 87.8298 | 0.013544 | 3.6867 | 9.3685 | 0.16506 | 1.6252 | FALSE | 0
1.44 | 16.6612 | 14.7199 | 0.37397 | 87.853 | 0.013076 | 3.6526 | 9.371 | 0.15937 | 1.5692 | FALSE | 0
1.45 | 16.8084 | 14.7236 | 0.36107 | 87.8753 | 0.012625 | 3.6198 | 9.3734 | 0.15387 | 1.515 | FALSE | 0
1.46 | 16.9557 | 14.7273 | 0.34862 | 87.8968 | 0.01219 | 3.5881 | 9.3757 | 0.14856 | 1.4628 | FALSE | 0
1.47 | 17.103 | 14.7307 | 0.33659 | 87.9176 | 0.011769 | 3.5574 | 9.3779 | 0.14344 | 1.4123 | FALSE | 0
1.48 | 17.2503 | 14.7341 | 0.32498 | 87.9377 | 0.011363 | 3.5278 | 9.38 | 0.13849 | 1.3636 | FALSE | 0
1.49 | 17.3976 | 14.7374 | 0.31377 | 87.9571 | 0.010971 | 3.4993 | 9.3821 | 0.13371 | 1.3166 | FALSE | 0
1.5 | 17.545 | 14.7405 | 0.30295 | 87.9758 | 0.010593 | 3.4717 | 9.3841 | 0.1291 | 1.2711 | FALSE | 0
1.51 | 17.6924 | 14.7435 | 0.2925 | 87.9939 | 0.010227 | 3.4451 | 9.386 | 0.12465 | 1.2273 | FALSE | 0
1.52 | 17.8399 | 14.7464 | 0.28241 | 88.0114 | 0.0098746 | 3.4194 | 9.3879 | 0.12035 | 1.185 | FALSE | 0
1.53 | 17.9874 | 14.7493 | 0.27266 | 88.0282 | 0.009534 | 3.3946 | 9.3897 | 0.1162 | 1.1441 | FALSE | 0
1.54 | 18.1349 | 14.752 | 0.26326 | 88.0445 | 0.0092051 | 3.3706 | 9.3914 | 0.11219 | 1.1046 | FALSE | 0
1.55 | 18.2824 | 14.7546 | 0.25418 | 88.0602 | 0.0088876 | 3.3475 | 9.3931 | 0.10832 | 1.0665 | FALSE | 0
1.56 | 18.43 | 14.7572 | 0.24541 | 88.0754 | 0.008581 | 3.3251 | 9.3947 | 0.10458 | 1.0297 | FALSE | 0
1.57 | 18.5776 | 14.7596 | 0.23694 | 88.09 | 0.008285 | 3.3036 | 9.3963 | 0.10097 | 0.9942 | FALSE | 0
1.58 | 18.7252 | 14.762 | 0.22877 | 88.1042 | 0.0079992 | 3.2828 | 9.3978 | 0.09749 | 0.95991 | FALSE | 0
1.59 | 18.8728 | 14.7643 | 0.22088 | 88.1178 | 0.0077233 | 3.2627 | 9.3992 | 0.094127 | 0.92679 | FALSE | 0
1.6 | 19.0204 | 14.7665 | 0.21326 | 88.131 | 0.0074569 | 3.2433 | 9.4006 | 0.09088 | 0.89482 | FALSE | 0
1.61 | 19.1681 | 14.7686 | 0.2059 | 88.1438 | 0.0071996 | 3.2245 | 9.402 | 0.087746 | 0.86396 | FALSE | 0
1.62 | 19.3158 | 14.7707 | 0.1988 | 88.156 | 0.0069513 | 3.2064 | 9.4033 | 0.084719 | 0.83415 | FALSE | 0
1.63 | 19.4635 | 14.7727 | 0.19194 | 88.1679 | 0.0067115 | 3.189 | 9.4046 | 0.081796 | 0.80538 | FALSE | 0
1.64 | 19.6113 | 14.7746 | 0.18532 | 88.1794 | 0.00648 | 3.1721 | 9.4058 | 0.078975 | 0.7776 | FALSE | 0
1.65 | 19.759 | 14.7764 | 0.17893 | 88.1904 | 0.0062565 | 3.1558 | 9.407 | 0.07625 | 0.75077 | FALSE | 0
1.66 | 19.9068 | 14.7782 | 0.17276 | 88.2011 | 0.0060406 | 3.1401 | 9.4081 | 0.07362 | 0.72488 | FALSE | 0
1.67 | 20.0546 | 14.78 | 0.1668 | 88.2114 | 0.0058323 | 3.1249 | 9.4092 | 0.071081 | 0.69987 | FALSE | 0 | 20 | 1.6663
1.68 | 20.2024 | 14.7816 | 0.16104 | 88.2214 | 0.0056311 | 3.1102 | 9.4103 | 0.068629 | 0.67573 | FALSE | 0
1.69 | 20.3502 | 14.7832 | 0.15549 | 88.231 | 0.0054368 | 3.0961 | 9.4113 | 0.066261 | 0.65242 | FALSE | 0
1.7 | 20.4981 | 14.7848 | 0.15012 | 88.2403 | 0.0052493 | 3.0824 | 9.4123 | 0.063976 | 0.62991 | FALSE | 0
1.71 | 20.6459 | 14.7863 | 0.14495 | 88.2492 | 0.0050682 | 3.0692 | 9.4132 | 0.061769 | 0.60818 | FALSE | 0
1.72 | 20.7938 | 14.7877 | 0.13995 | 88.2579 | 0.0048934 | 3.0565 | 9.4142 | 0.059638 | 0.58721 | FALSE | 0
1.73 | 20.9417 | 14.7891 | 0.13512 | 88.2662 | 0.0047246 | 3.0442 | 9.4151 | 0.057581 | 0.56695 | FALSE | 0
1.74 | 21.0896 | 14.7905 | 0.13046 | 88.2743 | 0.0045616 | 3.0323 | 9.4159 | 0.055595 | 0.54739 | FALSE | 0
1.75 | 21.2375 | 14.7918 | 0.12596 | 88.2821 | 0.0044043 | 3.0209 | 9.4168 | 0.053677 | 0.52851 | FALSE | 0
1.76 | 21.3854 | 14.7931 | 0.12161 | 88.2896 | 0.0042523 | 3.0098 | 9.4176 | 0.051825 | 0.51028 | FALSE | 0
1.77 | 21.5333 | 14.7943 | 0.11742 | 88.2968 | 0.0041056 | 2.9991 | 9.4183 | 0.050037 | 0.49268 | FALSE | 0
1.78 | 21.6813 | 14.7955 | 0.11337 | 88.3039 | 0.003964 | 2.9888 | 9.4191 | 0.048311 | 0.47568 | FALSE | 0
1.79 | 21.8293 | 14.7966 | 0.10946 | 88.3106 | 0.0038273 | 2.9788 | 9.4198 | 0.046645 | 0.45927 | FALSE | 0
1.8 | 21.9772 | 14.7977 | 0.10568 | 88.3172 | 0.0036953 | 2.9692 | 9.4205 | 0.045036 | 0.44343 | FALSE | 0
1.81 | 22.1252 | 14.7987 | 0.10204 | 88.3235 | 0.0035678 | 2.9599 | 9.4212 | 0.043482 | 0.42813 | FALSE | 0
1.82 | 22.2732 | 14.7998 | 0.098516 | 88.3295 | 0.0034447 | 2.951 | 9.4218 | 0.041982 | 0.41337 | FALSE | 0
1.83 | 22.4212 | 14.8007 | 0.095117 | 88.3354 | 0.0033259 | 2.9423 | 9.4224 | 0.040534 | 0.39911 | FALSE | 0
1.84 | 22.5692 | 14.8017 | 0.091836 | 88.3411 | 0.0032112 | 2.9339 | 9.4231 | 0.039136 | 0.38534 | FALSE | 0
1.85 | 22.7172 | 14.8026 | 0.088668 | 88.3466 | 0.0031004 | 2.9259 | 9.4236 | 0.037786 | 0.37205 | FALSE | 0
1.86 | 22.8653 | 14.8035 | 0.08561 | 88.3519 | 0.0029934 | 2.9181 | 9.4242 | 0.036483 | 0.35921 | FALSE | 0
1.87 | 23.0133 | 14.8044 | 0.082657 | 88.357 | 0.0028902 | 2.9106 | 9.4247 | 0.035224 | 0.34682 | FALSE | 0
1.88 | 23.1614 | 14.8052 | 0.079805 | 88.3619 | 0.0027905 | 2.9033 | 9.4253 | 0.034009 | 0.33486 | FALSE | 0
1.89 | 23.3094 | 14.806 | 0.077052 | 88.3667 | 0.0026942 | 2.8963 | 9.4258 | 0.032836 | 0.32331 | FALSE | 0
1.9 | 23.4575 | 14.8068 | 0.074394 | 88.3713 | 0.0026013 | 2.8895 | 9.4263 | 0.031703 | 0.31215 | FALSE | 0
1.91 | 23.6055 | 14.8075 | 0.071828 | 88.3757 | 0.0025116 | 2.883 | 9.4267 | 0.03061 | 0.30139 | FALSE | 0
1.92 | 23.7536 | 14.8082 | 0.06935 | 88.38 | 0.0024249 | 2.8767 | 9.4272 | 0.029554 | 0.29099 | FALSE | 0
1.93 | 23.9017 | 14.8089 | 0.066958 | 88.3842 | 0.0023413 | 2.8706 | 9.4276 | 0.028534 | 0.28095 | FALSE | 0
1.94 | 24.0498 | 14.8096 | 0.064648 | 88.3881 | 0.0022605 | 2.8647 | 9.4281 | 0.02755 | 0.27126 | FALSE | 0
1.95 | 24.1979 | 14.8102 | 0.062418 | 88.392 | 0.0021825 | 2.859 | 9.4285 | 0.0266 | 0.2619 | FALSE | 0
1.96 | 24.346 | 14.8108 | 0.060265 | 88.3957 | 0.0021072 | 2.8535 | 9.4289 | 0.025682 | 0.25287 | FALSE | 0
1.97 | 24.4941 | 14.8114 | 0.058186 | 88.3993 | 0.0020346 | 2.8482 | 9.4293 | 0.024796 | 0.24415 | FALSE | 0
1.98 | 24.6422 | 14.812 | 0.056179 | 88.4028 | 0.0019644 | 2.8431 | 9.4296 | 0.023941 | 0.23572 | FALSE | 0
1.99 | 24.7904 | 14.8126 | 0.054241 | 88.4062 | 0.0018966 | 2.8382 | 9.43 | 0.023115 | 0.22759 | FALSE | 0
2 | 24.9385 | 14.8131 | 0.05237 | 88.4094 | 0.0018312 | 2.8334 | 9.4303 | 0.022318 | 0.21974 | FALSE | 0
2.01 | 25.0866 | 14.8137 | 0.050564 | 88.4125 | 0.001768 | 2.8288 | 9.4307 | 0.021548 | 0.21216 | FALSE | 0
2.02 | 25.2348 | 14.8142 | 0.04882 | 88.4155 | 0.001707 | 2.8244 | 9.431 | 0.020804 | 0.20484 | FALSE | 0
2.03 | 25.3829 | 14.8147 | 0.047135 | 88.4184 | 0.0016481 | 2.8201 | 9.4313 | 0.020087 | 0.19778 | FALSE | 0
2.04 | 25.5311 | 14.8151 | 0.04551 | 88.4213 | 0.0015913 | 2.8159 | 9.4316 | 0.019394 | 0.19095 | FALSE | 0
2.05 | 25.6792 | 14.8156 | 0.04394 | 88.424 | 0.0015364 | 2.8119 | 9.4319 | 0.018725 | 0.18437 | FALSE | 0
2.06 | 25.8274 | 14.816 | 0.042424 | 88.4266 | 0.0014834 | 2.8081 | 9.4322 | 0.018079 | 0.17801 | FALSE | 0
2.07 | 25.9755 | 14.8164 | 0.040961 | 88.4291 | 0.0014322 | 2.8043 | 9.4324 | 0.017455 | 0.17187 | FALSE | 0
2.08 | 26.1237 | 14.8169 | 0.039548 | 88.4316 | 0.0013828 | 2.8007 | 9.4327 | 0.016853 | 0.16594 | FALSE | 0
2.09 | 26.2719 | 14.8172 | 0.038183 | 88.4339 | 0.0013351 | 2.7973 | 9.433 | 0.016272 | 0.16021 | FALSE | 0
2.1 | 26.42 | 14.8176 | 0.036866 | 88.4362 | 0.0012891 | 2.7939 | 9.4332 | 0.015711 | 0.15469 | FALSE | 0
2.11 | 26.5682 | 14.818 | 0.035595 | 88.4384 | 0.0012446 | 2.7907 | 9.4334 | 0.015169 | 0.14935 | FALSE | 0
2.12 | 26.7164 | 14.8184 | 0.034367 | 88.4405 | 0.0012017 | 2.7875 | 9.4337 | 0.014645 | 0.1442 | FALSE | 0
2.13 | 26.8646 | 14.8187 | 0.033181 | 88.4426 | 0.0011602 | 2.7845 | 9.4339 | 0.01414 | 0.13923 | FALSE | 0
2.14 | 27.0128 | 14.819 | 0.032037 | 88.4446 | 0.0011202 | 2.7816 | 9.4341 | 0.013652 | 0.13442 | FALSE | 0
2.15 | 27.161 | 14.8194 | 0.030931 | 88.4465 | 0.0010816 | 2.7788 | 9.4343 | 0.013181 | 0.12979 | FALSE | 0
2.16 | 27.3092 | 14.8197 | 0.029864 | 88.4483 | 0.0010442 | 2.7761 | 9.4345 | 0.012727 | 0.12531 | FALSE | 0
2.17 | 27.4574 | 14.82 | 0.028834 | 88.4501 | 0.0010082 | 2.7735 | 9.4347 | 0.012288 | 0.12099 | FALSE | 0
2.18 | 27.6056 | 14.8202 | 0.02784 | 88.4518 | 0.00097344 | 2.7709 | 9.4349 | 0.011864 | 0.11681 | FALSE | 0
2.19 | 27.7538 | 14.8205 | 0.026879 | 88.4535 | 0.00093987 | 2.7685 | 9.435 | 0.011455 | 0.11278 | FALSE | 0
2.2 | 27.902 | 14.8208 | 0.025952 | 88.4551 | 0.00090744 | 2.7661 | 9.4352 | 0.011059 | 0.10889 | FALSE | 0
2.21 | 28.0502 | 14.8211 | 0.025057 | 88.4566 | 0.00087614 | 2.7638 | 9.4354 | 0.010678 | 0.10514 | FALSE | 0
2.22 | 28.1984 | 14.8213 | 0.024193 | 88.4581 | 0.00084592 | 2.7616 | 9.4355 | 0.01031 | 0.10151 | FALSE | 0
2.23 | 28.3466 | 14.8215 | 0.023358 | 88.4596 | 0.00081674 | 2.7595 | 9.4357 | 0.009954 | 0.098009 | FALSE | 0
2.24 | 28.4948 | 14.8218 | 0.022552 | 88.461 | 0.00078857 | 2.7574 | 9.4358 | 0.0096106 | 0.094628 | FALSE | 0
2.25 | 28.643 | 14.822 | 0.021774 | 88.4623 | 0.00076136 | 2.7555 | 9.436 | 0.0092791 | 0.091364 | FALSE | 0
2.26 | 28.7913 | 14.8222 | 0.021023 | 88.4636 | 0.0007351 | 2.7536 | 9.4361 | 0.008959 | 0.088212 | FALSE | 0
2.27 | 28.9395 | 14.8224 | 0.020298 | 88.4649 | 0.00070974 | 2.7517 | 9.4363 | 0.00865 | 0.085169 | FALSE | 0
2.28 | 29.0877 | 14.8226 | 0.019598 | 88.4661 | 0.00068526 | 2.7499 | 9.4364 | 0.0083516 | 0.082231 | FALSE | 0
2.29 | 29.2359 | 14.8228 | 0.018922 | 88.4673 | 0.00066162 | 2.7482 | 9.4365 | 0.0080635 | 0.079395 | FALSE | 0
2.3 | 29.3842 | 14.823 | 0.018269 | 88.4684 | 0.0006388 | 2.7465 | 9.4366 | 0.0077854 | 0.076656 | FALSE | 0
2.31 | 29.5324 | 14.8232 | 0.017639 | 88.4695 | 0.00061676 | 2.7449 | 9.4367 | 0.0075168 | 0.074012 | FALSE | 0
2.32 | 29.6806 | 14.8234 | 0.01703 | 88.4705 | 0.00059549 | 2.7434 | 9.4369 | 0.0072575 | 0.071459 | FALSE | 0
2.33 | 29.8289 | 14.8236 | 0.016443 | 88.4716 | 0.00057495 | 2.7419 | 9.437 | 0.0070072 | 0.068994 | FALSE | 0
2.34 | 29.9771 | 14.8237 | 0.015876 | 88.4725 | 0.00055511 | 2.7404 | 9.4371 | 0.0067654 | 0.066614 | FALSE | 0
2.35 | 30.1253 | 14.8239 | 0.015328 | 88.4735 | 0.00053596 | 2.739 | 9.4372 | 0.0065321 | 0.064316 | FALSE | 0 | 30 | 2.3415
2.36 | 30.2736 | 14.824 | 0.014799 | 88.4744 | 0.00051748 | 2.7377 | 9.4373 | 0.0063067 | 0.062097 | FALSE | 0
2.37 | 30.4218 | 14.8242 | 0.014289 | 88.4753 | 0.00049963 | 2.7364 | 9.4374 | 0.0060892 | 0.059955 | FALSE | 0
2.38 | 30.5701 | 14.8243 | 0.013796 | 88.4761 | 0.00048239 | 2.7351 | 9.4375 | 0.0058791 | 0.057887 | FALSE | 0
2.39 | 30.7183 | 14.8245 | 0.01332 | 88.477 | 0.00046575 | 2.7339 | 9.4375 | 0.0056763 | 0.05589 | FALSE | 0
2.4 | 30.8666 | 14.8246 | 0.012861 | 88.4777 | 0.00044968 | 2.7328 | 9.4376 | 0.0054805 | 0.053962 | FALSE | 0
2.41 | 31.0148 | 14.8247 | 0.012417 | 88.4785 | 0.00043417 | 2.7316 | 9.4377 | 0.0052915 | 0.052101 | FALSE | 0
2.42 | 31.163 | 14.8248 | 0.011989 | 88.4793 | 0.0004192 | 2.7305 | 9.4378 | 0.0051089 | 0.050303 | FALSE | 0
2.43 | 31.3113 | 14.825 | 0.011575 | 88.48 | 0.00040474 | 2.7295 | 9.4379 | 0.0049327 | 0.048568 | FALSE | 0
2.44 | 31.4595 | 14.8251 | 0.011176 | 88.4807 | 0.00039077 | 2.7285 | 9.4379 | 0.0047626 | 0.046893 | FALSE | 0
2.45 | 31.6078 | 14.8252 | 0.01079 | 88.4813 | 0.00037729 | 2.7275 | 9.438 | 0.0045983 | 0.045275 | FALSE | 0
2.46 | 31.7561 | 14.8253 | 0.010418 | 88.482 | 0.00036428 | 2.7265 | 9.4381 | 0.0044397 | 0.043714 | FALSE | 0
2.47 | 31.9043 | 14.8254 | 0.010059 | 88.4826 | 0.00035171 | 2.7256 | 9.4381 | 0.0042865 | 0.042206 | FALSE | 0
2.48 | 32.0526 | 14.8255 | 0.0097117 | 88.4832 | 0.00033958 | 2.7247 | 9.4382 | 0.0041386 | 0.04075 | FALSE | 0
2.49 | 32.2008 | 14.8256 | 0.0093767 | 88.4838 | 0.00032787 | 2.7239 | 9.4383 | 0.0039959 | 0.039344 | FALSE | 0
2.5 | 32.3491 | 14.8257 | 0.0090533 | 88.4843 | 0.00031656 | 2.7231 | 9.4383 | 0.003858 | 0.037987 | FALSE | 0
2.51 | 32.4973 | 14.8258 | 0.008741 | 88.4849 | 0.00030564 | 2.7223 | 9.4384 | 0.003725 | 0.036676 | FALSE | 0
2.52 | 32.6456 | 14.8259 | 0.0084394 | 88.4854 | 0.00029509 | 2.7215 | 9.4384 | 0.0035965 | 0.035411 | FALSE | 0
2.53 | 32.7938 | 14.826 | 0.0081483 | 88.4859 | 0.00028491 | 2.7208 | 9.4385 | 0.0034724 | 0.03419 | FALSE | 0
2.54 | 32.9421 | 14.826 | 0.0078672 | 88.4864 | 0.00027509 | 2.72 | 9.4385 | 0.0033526 | 0.03301 | FALSE | 0
2.55 | 33.0904 | 14.8261 | 0.0075959 | 88.4869 | 0.0002656 | 2.7193 | 9.4386 | 0.003237 | 0.031872 | FALSE | 0
2.56 | 33.2386 | 14.8262 | 0.0073338 | 88.4873 | 0.00025644 | 2.7187 | 9.4386 | 0.0031253 | 0.030772 | FALSE | 0
2.57 | 33.3869 | 14.8263 | 0.0070808 | 88.4877 | 0.00024759 | 2.718 | 9.4387 | 0.0030175 | 0.029711 | FALSE | 0
2.58 | 33.5352 | 14.8263 | 0.0068366 | 88.4882 | 0.00023905 | 2.7174 | 9.4387 | 0.0029134 | 0.028686 | FALSE | 0
2.59 | 33.6834 | 14.8264 | 0.0066008 | 88.4886 | 0.0002308 | 2.7168 | 9.4388 | 0.0028129 | 0.027696 | FALSE | 0
2.6 | 33.8317 | 14.8265 | 0.0063731 | 88.489 | 0.00022284 | 2.7162 | 9.4388 | 0.0027159 | 0.026741 | FALSE | 0
2.61 | 33.9799 | 14.8265 | 0.0061532 | 88.4894 | 0.00021515 | 2.7157 | 9.4389 | 0.0026222 | 0.025819 | FALSE | 0
2.62 | 34.1282 | 14.8266 | 0.005941 | 88.4897 | 0.00020773 | 2.7151 | 9.4389 | 0.0025317 | 0.024928 | FALSE | 0
2.63 | 34.2765 | 14.8267 | 0.005736 | 88.4901 | 0.00020057 | 2.7146 | 9.4389 | 0.0024444 | 0.024068 | FALSE | 0
2.64 | 34.4247 | 14.8267 | 0.0055382 | 88.4904 | 0.00019365 | 2.7141 | 9.439 | 0.0023601 | 0.023238 | FALSE | 0
2.65 | 34.573 | 14.8268 | 0.0053471 | 88.4907 | 0.00018697 | 2.7136 | 9.439 | 0.0022787 | 0.022436 | FALSE | 0
2.66 | 34.7213 | 14.8268 | 0.0051627 | 88.4911 | 0.00018052 | 2.7132 | 9.439 | 0.0022001 | 0.021662 | FALSE | 0
2.67 | 34.8695 | 14.8269 | 0.0049846 | 88.4914 | 0.00017429 | 2.7127 | 9.4391 | 0.0021242 | 0.020915 | FALSE | 0
2.68 | 35.0178 | 14.8269 | 0.0048126 | 88.4917 | 0.00016828 | 2.7123 | 9.4391 | 0.0020509 | 0.020194 | FALSE | 0
2.69 | 35.1661 | 14.827 | 0.0046466 | 88.492 | 0.00016247 | 2.7118 | 9.4391 | 0.0019802 | 0.019497 | FALSE | 0
2.7 | 35.3144 | 14.827 | 0.0044863 | 88.4922 | 0.00015687 | 2.7114 | 9.4392 | 0.0019119 | 0.018824 | FALSE | 0
2.71 | 35.4626 | 14.8271 | 0.0043316 | 88.4925 | 0.00015146 | 2.711 | 9.4392 | 0.0018459 | 0.018175 | FALSE | 0
2.72 | 35.6109 | 14.8271 | 0.0041822 | 88.4928 | 0.00014623 | 2.7107 | 9.4392 | 0.0017822 | 0.017548 | FALSE | 0
2.73 | 35.7592 | 14.8271 | 0.0040379 | 88.493 | 0.00014119 | 2.7103 | 9.4393 | 0.0017208 | 0.016943 | FALSE | 0
2.74 | 35.9074 | 14.8272 | 0.0038986 | 88.4933 | 0.00013632 | 2.7099 | 9.4393 | 0.0016614 | 0.016358 | FALSE | 0
2.75 | 36.0557 | 14.8272 | 0.0037641 | 88.4935 | 0.00013162 | 2.7096 | 9.4393 | 0.0016041 | 0.015794 | FALSE | 0
2.76 | 36.204 | 14.8273 | 0.0036343 | 88.4937 | 0.00012708 | 2.7093 | 9.4393 | 0.0015487 | 0.015249 | FALSE | 0
2.77 | 36.3523 | 14.8273 | 0.0035089 | 88.4939 | 0.00012269 | 2.7089 | 9.4394 | 0.0014953 | 0.014723 | FALSE | 0
2.78 | 36.5005 | 14.8273 | 0.0033879 | 88.4941 | 0.00011846 | 2.7086 | 9.4394 | 0.0014437 | 0.014215 | FALSE | 0
2.79 | 36.6488 | 14.8274 | 0.003271 | 88.4943 | 0.00011437 | 2.7083 | 9.4394 | 0.0013939 | 0.013725 | FALSE | 0
2.8 | 36.7971 | 14.8274 | 0.0031582 | 88.4945 | 0.00011043 | 2.708 | 9.4394 | 0.0013459 | 0.013252 | FALSE | 0
2.81 | 36.9454 | 14.8274 | 0.0030492 | 88.4947 | 0.00010662 | 2.7078 | 9.4394 | 0.0012994 | 0.012794 | FALSE | 0
2.82 | 37.0936 | 14.8275 | 0.0029441 | 88.4949 | 0.00010294 | 2.7075 | 9.4395 | 0.0012546 | 0.012353 | FALSE | 0
2.83 | 37.2419 | 14.8275 | 0.0028425 | 88.4951 | 9.9391e-05 | 2.7072 | 9.4395 | 0.0012113 | 0.011927 | FALSE | 0
2.84 | 37.3902 | 14.8275 | 0.0027444 | 88.4953 | 9.5963e-05 | 2.707 | 9.4395 | 0.0011695 | 0.011516 | FALSE | 0
2.85 | 37.5385 | 14.8275 | 0.0026498 | 88.4954 | 9.2652e-05 | 2.7067 | 9.4395 | 0.0011292 | 0.011118 | FALSE | 0
2.86 | 37.6867 | 14.8276 | 0.0025584 | 88.4956 | 8.9456e-05 | 2.7065 | 9.4395 | 0.0010902 | 0.010735 | FALSE | 0
2.87 | 37.835 | 14.8276 | 0.0024701 | 88.4957 | 8.637e-05 | 2.7063 | 9.4395 | 0.0010526 | 0.010364 | FALSE | 0
2.88 | 37.9833 | 14.8276 | 0.0023849 | 88.4959 | 8.3391e-05 | 2.7061 | 9.4396 | 0.0010163 | 0.010007 | FALSE | 0
2.89 | 38.1316 | 14.8276 | 0.0023026 | 88.496 | 8.0514e-05 | 2.7059 | 9.4396 | 0.00098127 | 0.0096617 | FALSE | 0
2.9 | 38.2798 | 14.8277 | 0.0022232 | 88.4962 | 7.7737e-05 | 2.7057 | 9.4396 | 0.00094742 | 0.0093284 | FALSE | 0
2.91 | 38.4281 | 14.8277 | 0.0021465 | 88.4963 | 7.5055e-05 | 2.7055 | 9.4396 | 0.00091474 | 0.0090067 | FALSE | 0
2.92 | 38.5764 | 14.8277 | 0.0020725 | 88.4964 | 7.2466e-05 | 2.7053 | 9.4396 | 0.00088318 | 0.008696 | FALSE | 0
2.93 | 38.7247 | 14.8277 | 0.002001 | 88.4965 | 6.9967e-05 | 2.7051 | 9.4396 | 0.00085272 | 0.008396 | FALSE | 0
2.94 | 38.8729 | 14.8278 | 0.001932 | 88.4967 | 6.7553e-05 | 2.7049 | 9.4396 | 0.0008233 | 0.0081064 | FALSE | 0
2.95 | 39.0212 | 14.8278 | 0.0018653 | 88.4968 | 6.5223e-05 | 2.7048 | 9.4397 | 0.0007949 | 0.0078267 | FALSE | 0
2.96 | 39.1695 | 14.8278 | 0.001801 | 88.4969 | 6.2973e-05 | 2.7046 | 9.4397 | 0.00076748 | 0.0075568 | FALSE | 0
2.97 | 39.3178 | 14.8278 | 0.0017388 | 88.497 | 6.0801e-05 | 2.7044 | 9.4397 | 0.00074101 | 0.0072961 | FALSE | 0
2.98 | 39.4661 | 14.8278 | 0.0016789 | 88.4971 | 5.8703e-05 | 2.7043 | 9.4397 | 0.00071545 | 0.0070444 | FALSE | 0
2.99 | 39.6143 | 14.8278 | 0.001621 | 88.4972 | 5.6678e-05 | 2.7041 | 9.4397 | 0.00069077 | 0.0068014 | FALSE | 0
3 | 39.7626 | 14.8279 | 0.001565 | 88.4973 | 5.4723e-05 | 2.704 | 9.4397 | 0.00066694 | 0.0065668 | FALSE | 0
3.01 | 39.9109 | 14.8279 | 0.0015111 | 88.4974 | 5.2836e-05 | 2.7038 | 9.4397 | 0.00064393 | 0.0063403 | FALSE | 0
3.02 | 40.0592 | 14.8279 | 0.0014589 | 88.4975 | 5.1013e-05 | 2.7037 | 9.4397 | 0.00062172 | 0.0061216 | FALSE | 0 | 40 | 3.016
3.03 | 40.2074 | 14.8279 | 0.0014086 | 88.4976 | 4.9253e-05 | 2.7036 | 9.4397 | 0.00060027 | 0.0059104 | FALSE | 0
3.04 | 40.3557 | 14.8279 | 0.00136 | 88.4976 | 4.7554e-05 | 2.7035 | 9.4397 | 0.00057957 | 0.0057065 | FALSE | 0
3.05 | 40.504 | 14.8279 | 0.0013131 | 88.4977 | 4.5914e-05 | 2.7033 | 9.4398 | 0.00055958 | 0.0055097 | FALSE | 0
3.06 | 40.6523 | 14.8279 | 0.0012678 | 88.4978 | 4.433e-05 | 2.7032 | 9.4398 | 0.00054027 | 0.0053196 | FALSE | 0
3.07 | 40.8006 | 14.828 | 0.0012241 | 88.4979 | 4.2801e-05 | 2.7031 | 9.4398 | 0.00052164 | 0.0051361 | FALSE | 0
3.08 | 40.9488 | 14.828 | 0.0011818 | 88.498 | 4.1324e-05 | 2.703 | 9.4398 | 0.00050364 | 0.0049589 | FALSE | 0
3.09 | 41.0971 | 14.828 | 0.0011411 | 88.498 | 3.9899e-05 | 2.7029 | 9.4398 | 0.00048627 | 0.0047879 | FALSE | 0
3.1 | 41.2454 | 14.828 | 0.0011017 | 88.4981 | 3.8523e-05 | 2.7028 | 9.4398 | 0.00046949 | 0.0046227 | FALSE | 0
3.11 | 41.3937 | 14.828 | 0.0010637 | 88.4982 | 3.7194e-05 | 2.7027 | 9.4398 | 0.0004533 | 0.0044633 | FALSE | 0
3.12 | 41.542 | 14.828 | 0.001027 | 88.4982 | 3.5911e-05 | 2.7026 | 9.4398 | 0.00043766 | 0.0043093 | FALSE | 0
3.13 | 41.6902 | 14.828 | 0.00099159 | 88.4983 | 3.4672e-05 | 2.7025 | 9.4398 | 0.00042257 | 0.0041606 | FALSE | 0
3.14 | 41.8385 | 14.828 | 0.00095738 | 88.4983 | 3.3476e-05 | 2.7024 | 9.4398 | 0.00040799 | 0.0040171 | FALSE | 0
3.15 | 41.9868 | 14.828 | 0.00092436 | 88.4984 | 3.2321e-05 | 2.7024 | 9.4398 | 0.00039392 | 0.0038785 | FALSE | 0
3.16 | 42.1351 | 14.8281 | 0.00089247 | 88.4985 | 3.1206e-05 | 2.7023 | 9.4398 | 0.00038033 | 0.0037448 | FALSE | 0
3.17 | 42.2834 | 14.8281 | 0.00086169 | 88.4985 | 3.013e-05 | 2.7022 | 9.4398 | 0.00036721 | 0.0036156 | FALSE | 0
3.18 | 42.4316 | 14.8281 | 0.00083196 | 88.4986 | 2.909e-05 | 2.7021 | 9.4398 | 0.00035454 | 0.0034909 | FALSE | 0
3.19 | 42.5799 | 14.8281 | 0.00080326 | 88.4986 | 2.8087e-05 | 2.702 | 9.4399 | 0.00034231 | 0.0033704 | FALSE | 0
3.2 | 42.7282 | 14.8281 | 0.00077555 | 88.4987 | 2.7118e-05 | 2.702 | 9.4399 | 0.0003305 | 0.0032542 | FALSE | 0
3.21 | 42.8765 | 14.8281 | 0.0007488 | 88.4987 | 2.6183e-05 | 2.7019 | 9.4399 | 0.0003191 | 0.0031419 | FALSE | 0
3.22 | 43.0248 | 14.8281 | 0.00072297 | 88.4987 | 2.528e-05 | 2.7018 | 9.4399 | 0.00030809 | 0.0030335 | FALSE | 0
3.23 | 43.1731 | 14.8281 | 0.00069803 | 88.4988 | 2.4407e-05 | 2.7018 | 9.4399 | 0.00029747 | 0.0029289 | FALSE | 0
3.24 | 43.3213 | 14.8281 | 0.00067395 | 88.4988 | 2.3566e-05 | 2.7017 | 9.4399 | 0.00028721 | 0.0028279 | FALSE | 0
3.25 | 43.4696 | 14.8281 | 0.00065071 | 88.4989 | 2.2753e-05 | 2.7017 | 9.4399 | 0.0002773 | 0.0027303 | FALSE | 0
3.26 | 43.6179 | 14.8281 | 0.00062826 | 88.4989 | 2.1968e-05 | 2.7016 | 9.4399 | 0.00026773 | 0.0026361 | FALSE | 0
3.27 | 43.7662 | 14.8281 | 0.00060659 | 88.499 | 2.121e-05 | 2.7015 | 9.4399 | 0.0002585 | 0.0025452 | FALSE | 0
3.28 | 43.9145 | 14.8281 | 0.00058566 | 88.499 | 2.0478e-05 | 2.7015 | 9.4399 | 0.00024958 | 0.0024574 | FALSE | 0
3.29 | 44.0627 | 14.8282 | 0.00056546 | 88.499 | 1.9772e-05 | 2.7014 | 9.4399 | 0.00024097 | 0.0023726 | FALSE | 0
3.3 | 44.211 | 14.8282 | 0.00054595 | 88.4991 | 1.909e-05 | 2.7014 | 9.4399 | 0.00023266 | 0.0022908 | FALSE | 0
3.31 | 44.3593 | 14.8282 | 0.00052712 | 88.4991 | 1.8431e-05 | 2.7013 | 9.4399 | 0.00022463 | 0.0022118 | FALSE | 0
3.32 | 44.5076 | 14.8282 | 0.00050894 | 88.4991 | 1.7796e-05 | 2.7013 | 9.4399 | 0.00021688 | 0.0021355 | FALSE | 0
3.33 | 44.6559 | 14.8282 | 0.00049138 | 88.4991 | 1.7182e-05 | 2.7013 | 9.4399 | 0.0002094 | 0.0020618 | FALSE | 0
3.34 | 44.8041 | 14.8282 | 0.00047443 | 88.4992 | 1.6589e-05 | 2.7012 | 9.4399 | 0.00020218 | 0.0019907 | FALSE | 0
3.35 | 44.9524 | 14.8282 | 0.00045807 | 88.4992 | 1.6017e-05 | 2.7012 | 9.4399 | 0.0001952 | 0.001922 | FALSE | 0
3.36 | 45.1007 | 14.8282 | 0.00044227 | 88.4992 | 1.5464e-05 | 2.7011 | 9.4399 | 0.00018847 | 0.0018557 | FALSE | 0
3.37 | 45.249 | 14.8282 | 0.00042701 | 88.4993 | 1.4931e-05 | 2.7011 | 9.4399 | 0.00018197 | 0.0017917 | FALSE | 0
3.38 | 45.3973 | 14.8282 | 0.00041228 | 88.4993 | 1.4416e-05 | 2.7011 | 9.4399 | 0.00017569 | 0.0017299 | FALSE | 0
3.39 | 45.5456 | 14.8282 | 0.00039806 | 88.4993 | 1.3919e-05 | 2.701 | 9.4399 | 0.00016963 | 0.0016702 | FALSE | 0
3.4 | 45.6938 | 14.8282 | 0.00038433 | 88.4993 | 1.3438e-05 | 2.701 | 9.4399 | 0.00016378 | 0.0016126 | FALSE | 0
3.41 | 45.8421 | 14.8282 | 0.00037107 | 88.4994 | 1.2975e-05 | 2.7009 | 9.4399 | 0.00015813 | 0.001557 | FALSE | 0
3.42 | 45.9904 | 14.8282 | 0.00035827 | 88.4994 | 1.2527e-05 | 2.7009 | 9.4399 | 0.00015268 | 0.0015033 | FALSE | 0
3.43 | 46.1387 | 14.8282 | 0.00034591 | 88.4994 | 1.2095e-05 | 2.7009 | 9.4399 | 0.00014741 | 0.0014514 | FALSE | 0
3.44 | 46.287 | 14.8282 | 0.00033398 | 88.4994 | 1.1678e-05 | 2.7009 | 9.4399 | 0.00014232 | 0.0014014 | FALSE | 0
3.45 | 46.4353 | 14.8282 | 0.00032246 | 88.4994 | 1.1275e-05 | 2.7008 | 9.4399 | 0.00013742 | 0.001353 | FALSE | 0
3.46 | 46.5835 | 14.8282 | 0.00031133 | 88.4995 | 1.0886e-05 | 2.7008 | 9.4399 | 0.00013267 | 0.0013063 | FALSE | 0
3.47 | 46.7318 | 14.8282 | 0.00030059 | 88.4995 | 1.0511e-05 | 2.7008 | 9.4399 | 0.0001281 | 0.0012613 | FALSE | 0
3.48 | 46.8801 | 14.8282 | 0.00029023 | 88.4995 | 1.0148e-05 | 2.7007 | 9.4399 | 0.00012368 | 0.0012178 | FALSE | 0
3.49 | 47.0284 | 14.8282 | 0.00028021 | 88.4995 | 9.798e-06 | 2.7007 | 9.4399 | 0.00011941 | 0.0011758 | FALSE | 0
3.5 | 47.1767 | 14.8282 | 0.00027055 | 88.4995 | 9.46e-06 | 2.7007 | 9.44 | 0.00011529 | 0.0011352 | FALSE | 0
3.51 | 47.3249 | 14.8282 | 0.00026122 | 88.4995 | 9.1337e-06 | 2.7007 | 9.44 | 0.00011132 | 0.001096 | FALSE | 0
3.52 | 47.4732 | 14.8282 | 0.0002522 | 88.4996 | 8.8186e-06 | 2.7006 | 9.44 | 0.00010748 | 0.0010582 | FALSE | 0
3.53 | 47.6215 | 14.8282 | 0.0002435 | 88.4996 | 8.5144e-06 | 2.7006 | 9.44 | 0.00010377 | 0.0010217 | FALSE | 0
3.54 | 47.7698 | 14.8282 | 0.00023511 | 88.4996 | 8.2207e-06 | 2.7006 | 9.44 | 0.00010019 | 0.00098649 | FALSE | 0
3.55 | 47.9181 | 14.8283 | 0.000227 | 88.4996 | 7.9371e-06 | 2.7006 | 9.44 | 9.6734e-05 | 0.00095246 | FALSE | 0
3.56 | 48.0664 | 14.8283 | 0.00021916 | 88.4996 | 7.6633e-06 | 2.7006 | 9.44 | 9.3397e-05 | 0.0009196 | FALSE | 0
3.57 | 48.2146 | 14.8283 | 0.0002116 | 88.4996 | 7.399e-06 | 2.7005 | 9.44 | 9.0175e-05 | 0.00088788 | FALSE | 0
3.58 | 48.3629 | 14.8283 | 0.00020431 | 88.4996 | 7.1438e-06 | 2.7005 | 9.44 | 8.7065e-05 | 0.00085725 | FALSE | 0
3.59 | 48.5112 | 14.8283 | 0.00019726 | 88.4997 | 6.8973e-06 | 2.7005 | 9.44 | 8.4061e-05 | 0.00082768 | FALSE | 0
3.6 | 48.6595 | 14.8283 | 0.00019045 | 88.4997 | 6.6594e-06 | 2.7005 | 9.44 | 8.1162e-05 | 0.00079913 | FALSE | 0
3.61 | 48.8078 | 14.8283 | 0.00018388 | 88.4997 | 6.4297e-06 | 2.7005 | 9.44 | 7.8362e-05 | 0.00077156 | FALSE | 0
3.62 | 48.9561 | 14.8283 | 0.00017754 | 88.4997 | 6.2079e-06 | 2.7005 | 9.44 | 7.5659e-05 | 0.00074495 | FALSE | 0
3.63 | 49.1043 | 14.8283 | 0.00017142 | 88.4997 | 5.9938e-06 | 2.7004 | 9.44 | 7.3049e-05 | 0.00071925 | FALSE | 0
3.64 | 49.2526 | 14.8283 | 0.0001655 | 88.4997 | 5.787e-06 | 2.7004 | 9.44 | 7.0529e-05 | 0.00069444 | FALSE | 0
3.65 | 49.4009 | 14.8283 | 0.00015979 | 88.4997 | 5.5874e-06 | 2.7004 | 9.44 | 6.8096e-05 | 0.00067049 | FALSE | 0
3.66 | 49.5492 | 14.8283 | 0.00015428 | 88.4997 | 5.3946e-06 | 2.7004 | 9.44 | 6.5747e-05 | 0.00064736 | FALSE | 0
3.67 | 49.6975 | 14.8283 | 0.00014896 | 88.4997 | 5.2085e-06 | 2.7004 | 9.44 | 6.3479e-05 | 0.00062503 | FALSE | 0
3.68 | 49.8457 | 14.8283 | 0.00014382 | 88.4998 | 5.0289e-06 | 2.7004 | 9.44 | 6.1289e-05 | 0.00060347 | FALSE | 0
3.69 | 49.994 | 14.8283 | 0.00013886 | 88.4998 | 4.8554e-06 | 2.7004 | 9.44 | 5.9175e-05 | 0.00058265 | FALSE | 0
3.7 | 50.1423 | 14.8283 | 0.00013407 | 88.4998 | 4.6879e-06 | 2.7003 | 9.44 | 5.7134e-05 | 0.00056255 | FALSE | 0 | 50 | 3.6904
3.71 | 50.2906 | 14.8283 | 0.00012945 | 88.4998 | 4.5262e-06 | 2.7003 | 9.44 | 5.5163e-05 | 0.00054314 | FALSE | 0
3.72 | 50.4389 | 14.8283 | 0.00012498 | 88.4998 | 4.3701e-06 | 2.7003 | 9.44 | 5.326e-05 | 0.00052441 | FALSE | 0
3.73 | 50.5872 | 14.8283 | 0.00012067 | 88.4998 | 4.2193e-06 | 2.7003 | 9.44 | 5.1423e-05 | 0.00050632 | FALSE | 0
3.74 | 50.7354 | 14.8283 | 0.00011651 | 88.4998 | 4.0738e-06 | 2.7003 | 9.44 | 4.9649e-05 | 0.00048885 | FALSE | 0
3.75 | 50.8837 | 14.8283 | 0.00011249 | 88.4998 | 3.9333e-06 | 2.7003 | 9.44 | 4.7937e-05 | 0.00047199 | FALSE | 0
3.76 | 51.032 | 14.8283 | 0.00010861 | 88.4998 | 3.7976e-06 | 2.7003 | 9.44 | 4.6283e-05 | 0.00045571 | FALSE | 0
3.77 | 51.1803 | 14.8283 | 0.00010486 | 88.4998 | 3.6666e-06 | 2.7003 | 9.44 | 4.4686e-05 | 0.00043999 | FALSE | 0
3.78 | 51.3286 | 14.8283 | 0.00010124 | 88.4998 | 3.5401e-06 | 2.7003 | 9.44 | 4.3145e-05 | 0.00042481 | FALSE | 0
3.79 | 51.4769 | 14.8283 | 9.7751e-05 | 88.4998 | 3.418e-06 | 2.7002 | 9.44 | 4.1657e-05 | 0.00041016 | FALSE | 0
3.8 | 51.6251 | 14.8283 | 9.4379e-05 | 88.4998 | 3.3001e-06 | 2.7002 | 9.44 | 4.022e-05 | 0.00039601 | FALSE | 0
3.81 | 51.7734 | 14.8283 | 9.1124e-05 | 88.4998 | 3.1862e-06 | 2.7002 | 9.44 | 3.8832e-05 | 0.00038235 | FALSE | 0
3.82 | 51.9217 | 14.8283 | 8.798e-05 | 88.4998 | 3.0763e-06 | 2.7002 | 9.44 | 3.7493e-05 | 0.00036916 | FALSE | 0
3.83 | 52.07 | 14.8283 | 8.4945e-05 | 88.4999 | 2.9702e-06 | 2.7002 | 9.44 | 3.6199e-05 | 0.00035643 | FALSE | 0
3.84 | 52.2183 | 14.8283 | 8.2015e-05 | 88.4999 | 2.8678e-06 | 2.7002 | 9.44 | 3.4951e-05 | 0.00034413 | FALSE | 0
3.85 | 52.3666 | 14.8283 | 7.9186e-05 | 88.4999 | 2.7688e-06 | 2.7002 | 9.44 | 3.3745e-05 | 0.00033226 | FALSE | 0
3.86 | 52.5148 | 14.8283 | 7.6454e-05 | 88.4999 | 2.6733e-06 | 2.7002 | 9.44 | 3.2581e-05 | 0.0003208 | FALSE | 0
3.87 | 52.6631 | 14.8283 | 7.3817e-05 | 88.4999 | 2.5811e-06 | 2.7002 | 9.44 | 3.1457e-05 | 0.00030973 | FALSE | 0
3.88 | 52.8114 | 14.8283 | 7.1271e-05 | 88.4999 | 2.4921e-06 | 2.7002 | 9.44 | 3.0372e-05 | 0.00029905 | FALSE | 0
3.89 | 52.9597 | 14.8283 | 6.8812e-05 | 88.4999 | 2.4061e-06 | 2.7002 | 9.44 | 2.9324e-05 | 0.00028873 | FALSE | 0
3.9 | 53.108 | 14.8283 | 6.6439e-05 | 88.4999 | 2.3231e-06 | 2.7002 | 9.44 | 2.8313e-05 | 0.00027877 | FALSE | 0
3.91 | 53.2563 | 14.8283 | 6.4147e-05 | 88.4999 | 2.243e-06 | 2.7002 | 9.44 | 2.7336e-05 | 0.00026916 | FALSE | 0
3.92 | 53.4045 | 14.8283 | 6.1934e-05 | 88.4999 | 2.1656e-06 | 2.7002 | 9.44 | 2.6393e-05 | 0.00025987 | FALSE | 0
3.93 | 53.5528 | 14.8283 | 5.9798e-05 | 88.4999 | 2.0909e-06 | 2.7002 | 9.44 | 2.5483e-05 | 0.00025091 | FALSE | 0
3.94 | 53.7011 | 14.8283 | 5.7735e-05 | 88.4999 | 2.0188e-06 | 2.7001 | 9.44 | 2.4604e-05 | 0.00024225 | FALSE | 0
3.95 | 53.8494 | 14.8283 | 5.5743e-05 | 88.4999 | 1.9491e-06 | 2.7001 | 9.44 | 2.3755e-05 | 0.0002339 | FALSE | 0
3.96 | 53.9977 | 14.8283 | 5.382e-05 | 88.4999 | 1.8819e-06 | 2.7001 | 9.44 | 2.2936e-05 | 0.00022583 | FALSE | 0
3.97 | 54.146 | 14.8283 | 5.1964e-05 | 88.4999 | 1.817e-06 | 2.7001 | 9.44 | 2.2144e-05 | 0.00021804 | FALSE | 0
3.98 | 54.2942 | 14.8283 | 5.0171e-05 | 88.4999 | 1.7543e-06 | 2.7001 | 9.44 | 2.138e-05 | 0.00021052 | FALSE | 0
3.99 | 54.4425 | 14.8283 | 4.8441e-05 | 88.4999 | 1.6938e-06 | 2.7001 | 9.44 | 2.0643e-05 | 0.00020325 | FALSE | 0
4 | 54.5908 | 14.8283 | 4.677e-05 | 88.4999 | 1.6354e-06 | 2.7001 | 9.44 | 1.9931e-05 | 0.00019624 | FALSE | 0
4.01 | 54.7391 | 14.8283 | 4.5156e-05 | 88.4999 | 1.5789e-06 | 2.7001 | 9.44 | 1.9243e-05 | 0.00018947 | FALSE | 0
4.02 | 54.8874 | 14.8283 | 4.3599e-05 | 88.4999 | 1.5245e-06 | 2.7001 | 9.44 | 1.858e-05 | 0.00018294 | FALSE | 0
4.03 | 55.0357 | 14.8283 | 4.2095e-05 | 88.4999 | 1.4719e-06 | 2.7001 | 9.44 | 1.7939e-05 | 0.00017663 | FALSE | 0
4.04 | 55.1839 | 14.8283 | 4.0643e-05 | 88.4999 | 1.4211e-06 | 2.7001 | 9.44 | 1.732e-05 | 0.00017053 | FALSE | 0
4.05 | 55.3322 | 14.8283 | 3.9241e-05 | 88.4999 | 1.3721e-06 | 2.7001 | 9.44 | 1.6722e-05 | 0.00016465 | FALSE | 0
4.06 | 55.4805 | 14.8283 | 3.7887e-05 | 88.4999 | 1.3248e-06 | 2.7001 | 9.44 | 1.6146e-05 | 0.00015897 | FALSE | 0
4.07 | 55.6288 | 14.8283 | 3.658e-05 | 88.4999 | 1.2791e-06 | 2.7001 | 9.44 | 1.5589e-05 | 0.00015349 | FALSE | 0
4.08 | 55.7771 | 14.8283 | 3.5318e-05 | 88.4999 | 1.2349e-06 | 2.7001 | 9.44 | 1.5051e-05 | 0.00014819 | FALSE | 0
4.09 | 55.9253 | 14.8283 | 3.41e-05 | 88.4999 | 1.1923e-06 | 2.7001 | 9.44 | 1.4532e-05 | 0.00014308 | FALSE | 0
4.1 | 56.0736 | 14.8283 | 3.2924e-05 | 88.4999 | 1.1512e-06 | 2.7001 | 9.44 | 1.403e-05 | 0.00013815 | FALSE | 0
4.11 | 56.2219 | 14.8283 | 3.1788e-05 | 88.4999 | 1.1115e-06 | 2.7001 | 9.44 | 1.3546e-05 | 0.00013338 | FALSE | 0
4.12 | 56.3702 | 14.8283 | 3.0691e-05 | 88.4999 | 1.0732e-06 | 2.7001 | 9.44 | 1.3079e-05 | 0.00012878 | FALSE | 0
4.13 | 56.5185 | 14.8283 | 2.9633e-05 | 88.4999 | 1.0361e-06 | 2.7001 | 9.44 | 1.2628e-05 | 0.00012434 | FALSE | 0
4.14 | 56.6668 | 14.8283 | 2.8611e-05 | 88.5 | 1.0004e-06 | 2.7001 | 9.44 | 1.2192e-05 | 0.00012005 | FALSE | 0
4.15 | 56.815 | 14.8283 | 2.7624e-05 | 88.5 | 9.6589e-07 | 2.7001 | 9.44 | 1.1772e-05 | 0.00011591 | FALSE | 0
4.16 | 56.9633 | 14.8283 | 2.6671e-05 | 88.5 | 9.3257e-07 | 2.7001 | 9.44 | 1.1366e-05 | 0.00011191 | FALSE | 0
4.17 | 57.1116 | 14.8283 | 2.5751e-05 | 88.5 | 9.004e-07 | 2.7001 | 9.44 | 1.0974e-05 | 0.00010805 | FALSE | 0
4.18 | 57.2599 | 14.8283 | 2.4862e-05 | 88.5 | 8.6934e-07 | 2.7001 | 9.44 | 1.0595e-05 | 0.00010432 | FALSE | 0
4.19 | 57.4082 | 14.8283 | 2.4005e-05 | 88.5 | 8.3935e-07 | 2.7001 | 9.44 | 1.023e-05 | 0.00010072 | FALSE | 0
4.2 | 57.5565 | 14.8283 | 2.3177e-05 | 88.5 | 8.104e-07 | 2.7001 | 9.44 | 9.8768e-06 | 9.7248e-05 | FALSE | 0
4.21 | 57.7047 | 14.8283 | 2.2377e-05 | 88.5 | 7.8245e-07 | 2.7001 | 9.44 | 9.5361e-06 | 9.3894e-05 | FALSE | 0
4.22 | 57.853 | 14.8283 | 2.1605e-05 | 88.5 | 7.5546e-07 | 2.7001 | 9.44 | 9.2071e-06 | 9.0655e-05 | FALSE | 0
4.23 | 58.0013 | 14.8283 | 2.086e-05 | 88.5 | 7.294e-07 | 2.7001 | 9.44 | 8.8895e-06 | 8.7527e-05 | FALSE | 0
4.24 | 58.1496 | 14.8283 | 2.014e-05 | 88.5 | 7.0423e-07 | 2.7001 | 9.44 | 8.5829e-06 | 8.4508e-05 | FALSE | 0
4.25 | 58.2979 | 14.8283 | 1.9446e-05 | 88.5 | 6.7994e-07 | 2.7 | 9.44 | 8.2868e-06 | 8.1593e-05 | FALSE | 0
4.26 | 58.4462 | 14.8283 | 1.8775e-05 | 88.5 | 6.5649e-07 | 2.7 | 9.44 | 8.0009e-06 | 7.8778e-05 | FALSE | 0
4.27 | 58.5944 | 14.8283 | 1.8127e-05 | 88.5 | 6.3384e-07 | 2.7 | 9.44 | 7.7249e-06 | 7.6061e-05 | FALSE | 0
4.28 | 58.7427 | 14.8283 | 1.7502e-05 | 88.5 | 6.1198e-07 | 2.7 | 9.44 | 7.4585e-06 | 7.3437e-05 | FALSE | 0
4.29 | 58.891 | 14.8283 | 1.6898e-05 | 88.5 | 5.9087e-07 | 2.7 | 9.44 | 7.2012e-06 | 7.0904e-05 | FALSE | 0
4.3 | 59.0393 | 14.8283 | 1.6315e-05 | 88.5 | 5.7048e-07 | 2.7 | 9.44 | 6.9528e-06 | 6.8458e-05 | FALSE | 0
4.31 | 59.1876 | 14.8283 | 1.5753e-05 | 88.5 | 5.5081e-07 | 2.7 | 9.44 | 6.7129e-06 | 6.6097e-05 | FALSE | 0
4.32 | 59.3359 | 14.8283 | 1.5209e-05 | 88.5 | 5.3181e-07 | 2.7 | 9.44 | 6.4814e-06 | 6.3817e-05 | FALSE | 0
4.33 | 59.4841 | 14.8283 | 1.4685e-05 | 88.5 | 5.1346e-07 | 2.7 | 9.44 | 6.2578e-06 | 6.1615e-05 | FALSE | 0
4.34 | 59.6324 | 14.8283 | 1.4178e-05 | 88.5 | 4.9575e-07 | 2.7 | 9.44 | 6.0419e-06 | 5.949e-05 | FALSE | 0
4.35 | 59.7807 | 14.8283 | 1.3689e-05 | 88.5 | 4.7865e-07 | 2.7 | 9.44 | 5.8335e-06 | 5.7438e-05 | FALSE | 0
4.36 | 59.929 | 14.8283 | 1.3217e-05 | 88.5 | 4.6214e-07 | 2.7 | 9.44 | 5.6323e-06 | 5.5456e-05 | FALSE | 0
4.37 | 60.0773 | 14.8283 | 1.2761e-05 | 88.5 | 4.4619e-07 | 2.7 | 9.44 | 5.438e-06 | 5.3543e-05 | FALSE | 0
4.38 | 60.2256 | 14.8283 | 1.2321e-05 | 88.5 | 4.308e-07 | 2.7 | 9.44 | 5.2504e-06 | 5.1696e-05 | FALSE | 0
4.39 | 60.3738 | 14.8283 | 1.1896e-05 | 88.5 | 4.1594e-07 | 2.7 | 9.44 | 5.0693e-06 | 4.9913e-05 | FALSE | 0
4.4 | 60.5221 | 14.8283 | 1.1485e-05 | 88.5 | 4.0159e-07 | 2.7 | 9.44 | 4.8944e-06 | 4.8191e-05 | FALSE | 0
4.41 | 60.6704 | 14.8283 | 1.1089e-05 | 88.5 | 3.8774e-07 | 2.7 | 9.44 | 4.7256e-06 | 4.6529e-05 | FALSE | 0
4.42 | 60.8187 | 14.8283 | 1.0707e-05 | 88.5 | 3.7437e-07 | 2.7 | 9.44 | 4.5626e-06 | 4.4924e-05 | FALSE | 0
4.43 | 60.967 | 14.8283 | 1.0337e-05 | 88.5 | 3.6145e-07 | 2.7 | 9.44 | 4.4052e-06 | 4.3374e-05 | FALSE | 0
4.44 | 61.1153 | 14.8283 | 9.9806e-06 | 88.5 | 3.4898e-07 | 2.7 | 9.44 | 4.2532e-06 | 4.1878e-05 | FALSE | 0
4.45 | 61.2635 | 14.8283 | 9.6363e-06 | 88.5 | 3.3695e-07 | 2.7 | 9.44 | 4.1065e-06 | 4.0433e-05 | FALSE | 0
4.46 | 61.4118 | 14.8283 | 9.3039e-06 | 88.5 | 3.2532e-07 | 2.7 | 9.44 | 3.9649e-06 | 3.9039e-05 | FALSE | 0
4.47 | 61.5601 | 14.8283 | 8.983e-06 | 88.5 | 3.141e-07 | 2.7 | 9.44 | 3.8281e-06 | 3.7692e-05 | FALSE | 0
4.48 | 61.7084 | 14.8283 | 8.6731e-06 | 88.5 | 3.0327e-07 | 2.7 | 9.44 | 3.696e-06 | 3.6392e-05 | FALSE | 0
4.49 | 61.8567 | 14.8283 | 8.3739e-06 | 88.5 | 2.928e-07 | 2.7 | 9.44 | 3.5686e-06 | 3.5137e-05 | FALSE | 0
4.5 | 62.005 | 14.8283 | 8.0851e-06 | 88.5 | 2.827e-07 | 2.7 | 9.44 | 3.4455e-06 | 3.3924e-05 | FALSE | 0
4.51 | 62.1532 | 14.8283 | 7.8062e-06 | 88.5 | 2.7295e-07 | 2.7 | 9.44 | 3.3266e-06 | 3.2754e-05 | FALSE | 0
4.52 | 62.3015 | 14.8283 | 7.5369e-06 | 88.5 | 2.6354e-07 | 2.7 | 9.44 | 3.2119e-06 | 3.1624e-05 | FALSE | 0
4.53 | 62.4498 | 14.8283 | 7.2769e-06 | 88.5 | 2.5445e-07 | 2.7 | 9.44 | 3.1011e-06 | 3.0533e-05 | FALSE | 0
4.54 | 62.5981 | 14.8283 | 7.0259e-06 | 88.5 | 2.4567e-07 | 2.7 | 9.44 | 2.9941e-06 | 2.948e-05 | FALSE | 0
4.55 | 62.7464 | 14.8283 | 6.7835e-06 | 88.5 | 2.3719e-07 | 2.7 | 9.44 | 2.8908e-06 | 2.8463e-05 | FALSE | 0
4.56 | 62.8947 | 14.8283 | 6.5495e-06 | 88.5 | 2.2901e-07 | 2.7 | 9.44 | 2.7911e-06 | 2.7481e-05 | FALSE | 0
4.57 | 63.0429 | 14.8283 | 6.3236e-06 | 88.5 | 2.2111e-07 | 2.7 | 9.44 | 2.6948e-06 | 2.6533e-05 | FALSE | 0
4.58 | 63.1912 | 14.8283 | 6.1055e-06 | 88.5 | 2.1348e-07 | 2.7 | 9.44 | 2.6018e-06 | 2.5618e-05 | FALSE | 0
4.59 | 63.3395 | 14.8283 | 5.8949e-06 | 88.5 | 2.0612e-07 | 2.7 | 9.44 | 2.5121e-06 | 2.4734e-05 | FALSE | 0
4.6 | 63.4878 | 14.8283 | 5.6915e-06 | 88.5 | 1.9901e-07 | 2.7 | 9.44 | 2.4254e-06 | 2.3881e-05 | FALSE | 0
4.61 | 63.6361 | 14.8283 | 5.4952e-06 | 88.5 | 1.9215e-07 | 2.7 | 9.44 | 2.3418e-06 | 2.3057e-05 | FALSE | 0
4.62 | 63.7844 | 14.8283 | 5.3056e-06 | 88.5 | 1.8552e-07 | 2.7 | 9.44 | 2.261e-06 | 2.2262e-05 | FALSE | 0
4.63 | 63.9326 | 14.8283 | 5.1226e-06 | 88.5 | 1.7912e-07 | 2.7 | 9.44 | 2.183e-06 | 2.1494e-05 | FALSE | 0
4.64 | 64.0809 | 14.8283 | 4.9459e-06 | 88.5 | 1.7294e-07 | 2.7 | 9.44 | 2.1077e-06 | 2.0753e-05 | FALSE | 0
4.65 | 64.2292 | 14.8283 | 4.7753e-06 | 88.5 | 1.6697e-07 | 2.7 | 9.44 | 2.035e-06 | 2.0037e-05 | FALSE | 0
4.66 | 64.3775 | 14.8283 | 4.6106e-06 | 88.5 | 1.6121e-07 | 2.7 | 9.44 | 1.9648e-06 | 1.9346e-05 | FALSE | 0
4.67 | 64.5258 | 14.8283 | 4.4515e-06 | 88.5 | 1.5565e-07 | 2.7 | 9.44 | 1.897e-06 | 1.8678e-05 | FALSE | 0
4.68 | 64.6741 | 14.8283 | 4.298e-06 | 88.5 | 1.5028e-07 | 2.7 | 9.44 | 1.8316e-06 | 1.8034e-05 | FALSE | 0
4.69 | 64.8223 | 14.8283 | 4.1497e-06 | 88.5 | 1.451e-07 | 2.7 | 9.44 | 1.7684e-06 | 1.7412e-05 | FALSE | 0
4.7 | 64.9706 | 14.8283 | 4.0066e-06 | 88.5 | 1.4009e-07 | 2.7 | 9.44 | 1.7074e-06 | 1.6811e-05 | FALSE | 0
4.71 | 65.1189 | 14.8283 | 3.8684e-06 | 88.5 | 1.3526e-07 | 2.7 | 9.44 | 1.6485e-06 | 1.6231e-05 | FALSE | 0
4.72 | 65.2672 | 14.8283 | 3.7349e-06 | 88.5 | 1.306e-07 | 2.7 | 9.44 | 1.5916e-06 | 1.5671e-05 | FALSE | 0
4.73 | 65.4155 | 14.8283 | 3.6061e-06 | 88.5 | 1.2609e-07 | 2.7 | 9.44 | 1.5367e-06 | 1.5131e-05 | FALSE | 0
4.74 | 65.5638 | 14.8283 | 3.4817e-06 | 88.5 | 1.2174e-07 | 2.7 | 9.44 | 1.4837e-06 | 1.4609e-05 | FALSE | 0
4.75 | 65.712 | 14.8283 | 3.3616e-06 | 88.5 | 1.1754e-07 | 2.7 | 9.44 | 1.4325e-06 | 1.4105e-05 | FALSE | 0
4.76 | 65.8603 | 14.8283 | 3.2456e-06 | 88.5 | 1.1349e-07 | 2.7 | 9.44 | 1.3831e-06 | 1.3618e-05 | FALSE | 0
4.77 | 66.0086 | 14.8283 | 3.1337e-06 | 88.5 | 1.0957e-07 | 2.7 | 9.44 | 1.3354e-06 | 1.3149e-05 | FALSE | 0
4.78 | 66.1569 | 14.8283 | 3.0256e-06 | 88.5 | 1.0579e-07 | 2.7 | 9.44 | 1.2893e-06 | 1.2695e-05 | FALSE | 0
4.79 | 66.3052 | 14.8283 | 2.9212e-06 | 88.5 | 1.0214e-07 | 2.7 | 9.44 | 1.2449e-06 | 1.2257e-05 | FALSE | 0
4.8 | 66.4535 | 14.8283 | 2.8204e-06 | 88.5 | 9.862e-08 | 2.7 | 9.44 | 1.2019e-06 | 1.1834e-05 | FALSE | 0
4.81 | 66.6017 | 14.8283 | 2.7231e-06 | 88.5 | 9.5218e-08 | 2.7 | 9.44 | 1.1605e-06 | 1.1426e-05 | FALSE | 0
4.82 | 66.75 | 14.8283 | 2.6292e-06 | 88.5 | 9.1933e-08 | 2.7 | 9.44 | 1.1204e-06 | 1.1032e-05 | FALSE | 0
4.83 | 66.8983 | 14.8283 | 2.5385e-06 | 88.5 | 8.8762e-08 | 2.7 | 9.44 | 1.0818e-06 | 1.0651e-05 | FALSE | 0
4.84 | 67.0466 | 14.8283 | 2.4509e-06 | 88.5 | 8.57e-08 | 2.7 | 9.44 | 1.0445e-06 | 1.0284e-05 | FALSE | 0
4.85 | 67.1949 | 14.8283 | 2.3664e-06 | 88.5 | 8.2744e-08 | 2.7 | 9.44 | 1.0084e-06 | 9.9293e-06 | FALSE | 0
4.86 | 67.3432 | 14.8283 | 2.2848e-06 | 88.5 | 7.989e-08 | 2.7 | 9.44 | 9.7365e-07 | 9.5868e-06 | FALSE | 0
4.87 | 67.4914 | 14.8283 | 2.206e-06 | 88.5 | 7.7134e-08 | 2.7 | 9.44 | 9.4007e-07 | 9.2561e-06 | FALSE | 0
4.88 | 67.6397 | 14.8283 | 2.1299e-06 | 88.5 | 7.4473e-08 | 2.7 | 9.44 | 9.0764e-07 | 8.9368e-06 | FALSE | 0
4.89 | 67.788 | 14.8283 | 2.0564e-06 | 88.5 | 7.1904e-08 | 2.7 | 9.44 | 8.7633e-07 | 8.6285e-06 | FALSE | 0
4.9 | 67.9363 | 14.8283 | 1.9855e-06 | 88.5 | 6.9424e-08 | 2.7 | 9.44 | 8.461e-07 | 8.3308e-06 | FALSE | 0
4.91 | 68.0846 | 14.8283 | 1.917e-06 | 88.5 | 6.7029e-08 | 2.7 | 9.44 | 8.1692e-07 | 8.0435e-06 | FALSE | 0
4.92 | 68.2329 | 14.8283 | 1.8508e-06 | 88.5 | 6.4717e-08 | 2.7 | 9.44 | 7.8874e-07 | 7.766e-06 | FALSE | 0
4.93 | 68.3811 | 14.8283 | 1.787e-06 | 88.5 | 6.2484e-08 | 2.7 | 9.44 | 7.6153e-07 | 7.4981e-06 | FALSE | 0
4.94 | 68.5294 | 14.8283 | 1.7254e-06 | 88.5 | 6.0329e-08 | 2.7 | 9.44 | 7.3526e-07 | 7.2395e-06 | FALSE | 0
4.95 | 68.6777 | 14.8283 | 1.6658e-06 | 88.5 | 5.8248e-08 | 2.7 | 9.44 | 7.099e-07 | 6.9897e-06 | FALSE | 0
4.96 | 68.826 | 14.8283 | 1.6084e-06 | 88.5 | 5.6239e-08 | 2.7 | 9.44 | 6.8541e-07 | 6.7486e-06 | FALSE | 0
4.97 | 68.9743 | 14.8283 | 1.5529e-06 | 88.5 | 5.4299e-08 | 2.7 | 9.44 | 6.6176e-07 | 6.5158e-06 | FALSE | 0
4.98 | 69.1225 | 14.8283 | 1.4993e-06 | 88.5 | 5.2426e-08 | 2.7 | 9.44 | 6.3894e-07 | 6.2911e-06 | FALSE | 0
4.99 | 69.2708 | 14.8283 | 1.4476e-06 | 88.5 | 5.0617e-08 | 2.7 | 9.44 | 6.169e-07 | 6.0741e-06 | FALSE | 0
5 | 69.4191 | 14.8283 | 1.3977e-06 | 88.5 | 4.8871e-08 | 2.7 | 9.44 | 5.9562e-07 | 5.8645e-06 | FALSE | 0

## Low Gear
Drivetrain Model
simulates acceleration from hard start | [7 empty] | travel time to
[8 empty] | x (ft) | t (s)
assumes all wheels are driven | [7 empty] | 5 | 0.9575
[8 empty] | 10 | 1.8207
Team 1640 - Sab-BOT-age | [7 empty] | 20 | 3.5471
Downingtown Area High Schools | [7 empty] | 30 | 3.5471
Clem McKown | [7 empty] | 40 | 3.5471
2008-11-01 | [7 empty] | 50 | 3.5471
m | 135 | lbm | Robot Gross Mass
rw | 0.25 | ft | Wheel Radius
n | 4 |  | Number of CIM Motors
G | 24 | : 1 | Gear Reduction Ratio (motor to wheel)
ms | 1.3 |  | Coefficient of frictiion - static |  |  | FFs = | 175.5 | lbf = | 41.8262 | ft/s2
mk | 1 |  | Coefficient of frictiion - kinetic |  |  | FFk = | 135 | lbf = | 32.174 | ft/s2
e | 0.8 |  | Power Transmission Efficiency (max = 1.0)
nMU | 88.5 | s-1 | Motor speed, unloaded
tMS | 1.7885 | ft lbf | Motor torque, stalled
gc | 32.174 | lbmft/lbfs2 | gravitational conversion factor
Dt | 0.01 | s | time step
|  |  |  | motor |  |  | wheel |  | nonslip
t | x | v | dv/dt | nM | tM | current | nW | tW | Fd [f(v)] | wheel | slip Dv
s | ft | ft/s | ft/s2 | rev/s | ft lbf | A | rev/s | ft lbf | lbf | slip | ft/s
0 | 0 | 0 | 32.174 | 0 | 1.7885 | 133 | 0 | 55.8025 | 549.44 | TRUE | 0
0.01 | 0.0016087 | 0.32174 | 32.174 | 66.7551 | 0.43945 | 34.7153 | 2.7815 | 8.4375 | 518.9208 | TRUE | 4.0474
0.02 | 0.0064348 | 0.64348 | 32.174 | 66.7551 | 0.43945 | 34.7153 | 2.7815 | 8.4375 | 488.4016 | TRUE | 3.7256
0.03 | 0.014478 | 0.96522 | 32.174 | 66.7551 | 0.43945 | 34.7153 | 2.7815 | 8.4375 | 457.8823 | TRUE | 3.4039
0.04 | 0.025739 | 1.287 | 32.174 | 66.7551 | 0.43945 | 34.7153 | 2.7815 | 8.4375 | 427.3631 | TRUE | 3.0822
0.05 | 0.040218 | 1.6087 | 32.174 | 66.7551 | 0.43945 | 34.7153 | 2.7815 | 8.4375 | 396.8439 | TRUE | 2.7604
0.06 | 0.057913 | 1.9304 | 32.174 | 66.7551 | 0.43945 | 34.7153 | 2.7815 | 8.4375 | 366.3247 | TRUE | 2.4387
0.07 | 0.078826 | 2.2522 | 32.174 | 66.7551 | 0.43945 | 34.7153 | 2.7815 | 8.4375 | 335.8055 | TRUE | 2.1169
0.08 | 0.10296 | 2.5739 | 32.174 | 66.7551 | 0.43945 | 34.7153 | 2.7815 | 8.4375 | 305.2862 | TRUE | 1.7952
0.09 | 0.1303 | 2.8957 | 32.174 | 66.7551 | 0.43945 | 34.7153 | 2.7815 | 8.4375 | 274.767 | TRUE | 1.4735
0.1 | 0.16087 | 3.2174 | 32.174 | 66.7551 | 0.43945 | 34.7153 | 2.7815 | 8.4375 | 244.2478 | TRUE | 1.1517
0.11 | 0.19465 | 3.5391 | 32.174 | 66.7551 | 0.43945 | 34.7153 | 2.7815 | 8.4375 | 213.7286 | TRUE | 0.82997
0.12 | 0.23165 | 3.8609 | 32.174 | 66.7551 | 0.43945 | 34.7153 | 2.7815 | 8.4375 | 183.2094 | TRUE | 0.50823
0.13 | 0.27187 | 4.1826 | 32.174 | 66.7551 | 0.43945 | 34.7153 | 2.7815 | 8.4375 | 152.6901 | TRUE | 0.18649
0.14 | 0.31531 | 4.5044 | 29.1165 | 68.8216 | 0.39769 | 31.6729 | 2.8676 | 12.408 | 122.1709 | FALSE | 0
0.15 | 0.3618 | 4.7955 | 22.5342 | 73.2702 | 0.30779 | 25.123 | 3.0529 | 9.6029 | 94.552 | FALSE | 0
0.16 | 0.41089 | 5.0209 | 17.4399 | 76.7132 | 0.23821 | 20.0539 | 3.1964 | 7.432 | 73.1768 | FALSE | 0
0.17 | 0.46197 | 5.1953 | 13.4973 | 79.3778 | 0.18435 | 16.1307 | 3.3074 | 5.7519 | 56.6338 | FALSE | 0
0.18 | 0.51459 | 5.3302 | 10.446 | 81.4401 | 0.14268 | 13.0945 | 3.3933 | 4.4516 | 43.8307 | FALSE | 0
0.19 | 0.56842 | 5.4347 | 8.0845 | 83.0361 | 0.11042 | 10.7446 | 3.4598 | 3.4452 | 33.922 | FALSE | 0
0.2 | 0.62317 | 5.5155 | 6.2568 | 84.2713 | 0.08546 | 8.926 | 3.5113 | 2.6663 | 26.2533 | FALSE | 0
0.21 | 0.67864 | 5.5781 | 4.8424 | 85.2273 | 0.06614 | 7.5185 | 3.5511 | 2.0636 | 20.3183 | FALSE | 0
0.22 | 0.73466 | 5.6265 | 3.7477 | 85.9671 | 0.051188 | 6.4292 | 3.582 | 1.5971 | 15.7249 | FALSE | 0
0.23 | 0.79111 | 5.664 | 2.9004 | 86.5397 | 0.039616 | 5.5861 | 3.6058 | 1.236 | 12.17 | FALSE | 0
0.24 | 0.8479 | 5.693 | 2.2447 | 86.9829 | 0.03066 | 4.9337 | 3.6243 | 0.95659 | 9.4188 | FALSE | 0
0.25 | 0.90494 | 5.7155 | 1.7373 | 87.3259 | 0.023729 | 4.4287 | 3.6386 | 0.74034 | 7.2895 | FALSE | 0
0.26 | 0.96218 | 5.7328 | 1.3445 | 87.5913 | 0.018364 | 4.0379 | 3.6496 | 0.57297 | 5.6416 | FALSE | 0
0.27 | 1.0196 | 5.7463 | 1.0406 | 87.7967 | 0.014213 | 3.7354 | 3.6582 | 0.44344 | 4.3662 | FALSE | 0
0.28 | 1.0771 | 5.7567 | 0.80533 | 87.9557 | 0.011 | 3.5014 | 3.6648 | 0.34319 | 3.3791 | FALSE | 0
0.29 | 1.1347 | 5.7647 | 0.62327 | 88.0788 | 0.0085131 | 3.3202 | 3.6699 | 0.26561 | 2.6152 | FALSE | 0
0.3 | 1.1924 | 5.771 | 0.48237 | 88.174 | 0.0065885 | 3.18 | 3.6739 | 0.20556 | 2.024 | FALSE | 0
0.31 | 1.2501 | 5.7758 | 0.37332 | 88.2477 | 0.0050991 | 3.0715 | 3.677 | 0.15909 | 1.5664 | FALSE | 0
0.32 | 1.3079 | 5.7795 | 0.28893 | 88.3047 | 0.0039463 | 2.9875 | 3.6794 | 0.12313 | 1.2123 | FALSE | 0
0.33 | 1.3657 | 5.7824 | 0.22361 | 88.3489 | 0.0030542 | 2.9225 | 3.6812 | 0.095291 | 0.93825 | FALSE | 0
0.34 | 1.4235 | 5.7847 | 0.17306 | 88.383 | 0.0023637 | 2.8722 | 3.6826 | 0.073749 | 0.72614 | FALSE | 0
0.35 | 1.4814 | 5.7864 | 0.13394 | 88.4095 | 0.0018294 | 2.8333 | 3.6837 | 0.057076 | 0.56198 | FALSE | 0
0.36 | 1.5393 | 5.7877 | 0.10366 | 88.4299 | 0.0014158 | 2.8031 | 3.6846 | 0.044173 | 0.43494 | FALSE | 0
0.37 | 1.5971 | 5.7888 | 0.080223 | 88.4458 | 0.0010957 | 2.7798 | 3.6852 | 0.034187 | 0.33661 | FALSE | 0
0.38 | 1.655 | 5.7896 | 0.062087 | 88.458 | 0.00084803 | 2.7618 | 3.6858 | 0.026458 | 0.26051 | FALSE | 0
0.39 | 1.7129 | 5.7902 | 0.048051 | 88.4675 | 0.00065632 | 2.7478 | 3.6861 | 0.020477 | 0.20162 | FALSE | 0
0.4 | 1.7708 | 5.7907 | 0.037188 | 88.4749 | 0.00050794 | 2.737 | 3.6865 | 0.015848 | 0.15604 | FALSE | 0
0.41 | 1.8287 | 5.791 | 0.028781 | 88.4805 | 0.00039311 | 2.7286 | 3.6867 | 0.012265 | 0.12076 | FALSE | 0
0.42 | 1.8867 | 5.7913 | 0.022275 | 88.4849 | 0.00030424 | 2.7222 | 3.6869 | 0.0094924 | 0.093463 | FALSE | 0
0.43 | 1.9446 | 5.7915 | 0.017239 | 88.4883 | 0.00023546 | 2.7172 | 3.687 | 0.0073465 | 0.072334 | FALSE | 0
0.44 | 2.0025 | 5.7917 | 0.013342 | 88.491 | 0.00018223 | 2.7133 | 3.6871 | 0.0056857 | 0.055982 | FALSE | 0
0.45 | 2.0604 | 5.7919 | 0.010326 | 88.493 | 0.00014104 | 2.7103 | 3.6872 | 0.0044003 | 0.043326 | FALSE | 0
0.46 | 2.1183 | 5.792 | 0.0079914 | 88.4946 | 0.00010915 | 2.708 | 3.6873 | 0.0034055 | 0.033531 | FALSE | 0
0.47 | 2.1762 | 5.792 | 0.0061848 | 88.4958 | 8.4476e-05 | 2.7062 | 3.6873 | 0.0026357 | 0.025951 | FALSE | 0
0.48 | 2.2342 | 5.7921 | 0.0047866 | 88.4968 | 6.5379e-05 | 2.7048 | 3.6874 | 0.0020398 | 0.020084 | FALSE | 0
0.49 | 2.2921 | 5.7921 | 0.0037045 | 88.4975 | 5.0599e-05 | 2.7037 | 3.6874 | 0.0015787 | 0.015544 | FALSE | 0
0.5 | 2.35 | 5.7922 | 0.002867 | 88.4981 | 3.916e-05 | 2.7029 | 3.6874 | 0.0012218 | 0.01203 | FALSE | 0
0.51 | 2.4079 | 5.7922 | 0.0022189 | 88.4985 | 3.0307e-05 | 2.7022 | 3.6874 | 0.00094558 | 0.0093103 | FALSE | 0
0.52 | 2.4659 | 5.7922 | 0.0017173 | 88.4988 | 2.3456e-05 | 2.7017 | 3.6875 | 0.00073182 | 0.0072056 | FALSE | 0
0.53 | 2.5238 | 5.7923 | 0.0013291 | 88.4991 | 1.8153e-05 | 2.7013 | 3.6875 | 0.00056638 | 0.0055766 | FALSE | 0
0.54 | 2.5817 | 5.7923 | 0.0010286 | 88.4993 | 1.4049e-05 | 2.701 | 3.6875 | 0.00043834 | 0.0043159 | FALSE | 0
0.55 | 2.6396 | 5.7923 | 0.00079606 | 88.4995 | 1.0873e-05 | 2.7008 | 3.6875 | 0.00033924 | 0.0033402 | FALSE | 0
0.56 | 2.6975 | 5.7923 | 0.0006161 | 88.4996 | 8.4151e-06 | 2.7006 | 3.6875 | 0.00026255 | 0.0025851 | FALSE | 0
0.57 | 2.7555 | 5.7923 | 0.00047682 | 88.4997 | 6.5127e-06 | 2.7005 | 3.6875 | 0.0002032 | 0.0020007 | FALSE | 0
0.58 | 2.8134 | 5.7923 | 0.00036902 | 88.4998 | 5.0404e-06 | 2.7004 | 3.6875 | 0.00015726 | 0.0015484 | FALSE | 0
0.59 | 2.8713 | 5.7923 | 0.0002856 | 88.4998 | 3.9009e-06 | 2.7003 | 3.6875 | 0.00012171 | 0.0011984 | FALSE | 0
0.6 | 2.9292 | 5.7923 | 0.00022103 | 88.4999 | 3.019e-06 | 2.7002 | 3.6875 | 9.4194e-05 | 0.00092745 | FALSE | 0
0.61 | 2.9872 | 5.7923 | 0.00017107 | 88.4999 | 2.3365e-06 | 2.7002 | 3.6875 | 7.29e-05 | 0.00071778 | FALSE | 0
0.62 | 3.0451 | 5.7923 | 0.00013239 | 88.4999 | 1.8083e-06 | 2.7001 | 3.6875 | 5.6419e-05 | 0.00055551 | FALSE | 0
0.63 | 3.103 | 5.7923 | 0.00010246 | 88.4999 | 1.3995e-06 | 2.7001 | 3.6875 | 4.3665e-05 | 0.00042993 | FALSE | 0
0.64 | 3.1609 | 5.7923 | 7.93e-05 | 88.4999 | 1.0831e-06 | 2.7001 | 3.6875 | 3.3794e-05 | 0.00033274 | FALSE | 0
0.65 | 3.2189 | 5.7923 | 6.1372e-05 | 88.5 | 8.3826e-07 | 2.7001 | 3.6875 | 2.6154e-05 | 0.00025751 | FALSE | 0
0.66 | 3.2768 | 5.7923 | 4.7498e-05 | 88.5 | 6.4876e-07 | 2.7 | 3.6875 | 2.0241e-05 | 0.0001993 | FALSE | 0
0.67 | 3.3347 | 5.7923 | 3.676e-05 | 88.5 | 5.021e-07 | 2.7 | 3.6875 | 1.5665e-05 | 0.00015424 | FALSE | 0
0.68 | 3.3926 | 5.7923 | 2.845e-05 | 88.5 | 3.8859e-07 | 2.7 | 3.6875 | 1.2124e-05 | 0.00011937 | FALSE | 0
0.69 | 3.4505 | 5.7923 | 2.2018e-05 | 88.5 | 3.0074e-07 | 2.7 | 3.6875 | 9.3831e-06 | 9.2387e-05 | FALSE | 0
0.7 | 3.5085 | 5.7923 | 1.7041e-05 | 88.5 | 2.3275e-07 | 2.7 | 3.6875 | 7.2619e-06 | 7.1502e-05 | FALSE | 0
0.71 | 3.5664 | 5.7923 | 1.3188e-05 | 88.5 | 1.8013e-07 | 2.7 | 3.6875 | 5.6202e-06 | 5.5337e-05 | FALSE | 0
0.72 | 3.6243 | 5.7923 | 1.0207e-05 | 88.5 | 1.3941e-07 | 2.7 | 3.6875 | 4.3496e-06 | 4.2827e-05 | FALSE | 0
0.73 | 3.6822 | 5.7923 | 7.8994e-06 | 88.5 | 1.079e-07 | 2.7 | 3.6875 | 3.3663e-06 | 3.3145e-05 | FALSE | 0
0.74 | 3.7402 | 5.7923 | 6.1136e-06 | 88.5 | 8.3504e-08 | 2.7 | 3.6875 | 2.6053e-06 | 2.5652e-05 | FALSE | 0
0.75 | 3.7981 | 5.7923 | 4.7315e-06 | 88.5 | 6.4626e-08 | 2.7 | 3.6875 | 2.0163e-06 | 1.9853e-05 | FALSE | 0
0.76 | 3.856 | 5.7923 | 3.6619e-06 | 88.5 | 5.0016e-08 | 2.7 | 3.6875 | 1.5605e-06 | 1.5365e-05 | FALSE | 0
0.77 | 3.9139 | 5.7923 | 2.834e-06 | 88.5 | 3.8709e-08 | 2.7 | 3.6875 | 1.2077e-06 | 1.1891e-05 | FALSE | 0
0.78 | 3.9719 | 5.7923 | 2.1934e-06 | 88.5 | 2.9958e-08 | 2.7 | 3.6875 | 9.347e-07 | 9.2032e-06 | FALSE | 0
0.79 | 4.0298 | 5.7923 | 1.6975e-06 | 88.5 | 2.3186e-08 | 2.7 | 3.6875 | 7.2339e-07 | 7.1226e-06 | FALSE | 0
0.8 | 4.0877 | 5.7923 | 1.3138e-06 | 88.5 | 1.7944e-08 | 2.7 | 3.6875 | 5.5985e-07 | 5.5124e-06 | FALSE | 0
0.81 | 4.1456 | 5.7923 | 1.0168e-06 | 88.5 | 1.3887e-08 | 2.7 | 3.6875 | 4.3329e-07 | 4.2662e-06 | FALSE | 0
0.82 | 4.2035 | 5.7923 | 7.869e-07 | 88.5 | 1.0748e-08 | 2.7 | 3.6875 | 3.3534e-07 | 3.3018e-06 | FALSE | 0
0.83 | 4.2615 | 5.7923 | 6.0901e-07 | 88.5 | 8.3182e-09 | 2.7 | 3.6875 | 2.5953e-07 | 2.5553e-06 | FALSE | 0
0.84 | 4.3194 | 5.7923 | 4.7133e-07 | 88.5 | 6.4377e-09 | 2.7 | 3.6875 | 2.0086e-07 | 1.9777e-06 | FALSE | 0
0.85 | 4.3773 | 5.7923 | 3.6478e-07 | 88.5 | 4.9823e-09 | 2.7 | 3.6875 | 1.5545e-07 | 1.5306e-06 | FALSE | 0
0.86 | 4.4352 | 5.7923 | 2.8231e-07 | 88.5 | 3.856e-09 | 2.7 | 3.6875 | 1.2031e-07 | 1.1846e-06 | FALSE | 0
0.87 | 4.4932 | 5.7923 | 2.1849e-07 | 88.5 | 2.9843e-09 | 2.7 | 3.6875 | 9.3109e-08 | 9.1677e-07 | FALSE | 0
0.88 | 4.5511 | 5.7923 | 1.691e-07 | 88.5 | 2.3096e-09 | 2.7 | 3.6875 | 7.206e-08 | 7.0952e-07 | FALSE | 0
0.89 | 4.609 | 5.7923 | 1.3087e-07 | 88.5 | 1.7875e-09 | 2.7 | 3.6875 | 5.577e-08 | 5.4912e-07 | FALSE | 0
0.9 | 4.6669 | 5.7923 | 1.0128e-07 | 88.5 | 1.3834e-09 | 2.7 | 3.6875 | 4.3162e-08 | 4.2498e-07 | FALSE | 0
0.91 | 4.7249 | 5.7923 | 7.8387e-08 | 88.5 | 1.0707e-09 | 2.7 | 3.6875 | 3.3404e-08 | 3.2891e-07 | FALSE | 0
0.92 | 4.7828 | 5.7923 | 6.0666e-08 | 88.5 | 8.2861e-10 | 2.7 | 3.6875 | 2.5853e-08 | 2.5455e-07 | FALSE | 0
0.93 | 4.8407 | 5.7923 | 4.6951e-08 | 88.5 | 6.4129e-10 | 2.7 | 3.6875 | 2.0008e-08 | 1.97e-07 | FALSE | 0
0.94 | 4.8986 | 5.7923 | 3.6337e-08 | 88.5 | 4.9632e-10 | 2.7 | 3.6875 | 1.5485e-08 | 1.5247e-07 | FALSE | 0
0.95 | 4.9565 | 5.7923 | 2.8122e-08 | 88.5 | 3.8411e-10 | 2.7 | 3.6875 | 1.1984e-08 | 1.18e-07 | FALSE | 0
0.96 | 5.0145 | 5.7923 | 2.1765e-08 | 88.5 | 2.9728e-10 | 2.7 | 3.6875 | 9.2751e-09 | 9.1324e-08 | FALSE | 0 | 5 | 0.9575
0.97 | 5.0724 | 5.7923 | 1.6845e-08 | 88.5 | 2.3007e-10 | 2.7 | 3.6875 | 7.1783e-09 | 7.0678e-08 | FALSE | 0
0.98 | 5.1303 | 5.7923 | 1.3037e-08 | 88.5 | 1.7806e-10 | 2.7 | 3.6875 | 5.5555e-09 | 5.47e-08 | FALSE | 0
0.99 | 5.1882 | 5.7923 | 1.0089e-08 | 88.5 | 1.3781e-10 | 2.7 | 3.6875 | 4.2996e-09 | 4.2334e-08 | FALSE | 0
1 | 5.2462 | 5.7923 | 7.8085e-09 | 88.5 | 1.0665e-10 | 2.7 | 3.6875 | 3.3276e-09 | 3.2764e-08 | FALSE | 0
1.01 | 5.3041 | 5.7923 | 6.0432e-09 | 88.5 | 8.2542e-11 | 2.7 | 3.6875 | 2.5753e-09 | 2.5357e-08 | FALSE | 0
1.02 | 5.362 | 5.7923 | 4.677e-09 | 88.5 | 6.3882e-11 | 2.7 | 3.6875 | 1.9931e-09 | 1.9625e-08 | FALSE | 0
1.03 | 5.4199 | 5.7923 | 3.6197e-09 | 88.5 | 4.944e-11 | 2.7 | 3.6875 | 1.5425e-09 | 1.5188e-08 | FALSE | 0
1.04 | 5.4779 | 5.7923 | 2.8014e-09 | 88.5 | 3.8263e-11 | 2.7 | 3.6875 | 1.1938e-09 | 1.1755e-08 | FALSE | 0
1.05 | 5.5358 | 5.7923 | 2.1681e-09 | 88.5 | 2.9613e-11 | 2.7 | 3.6875 | 9.2392e-10 | 9.0972e-09 | FALSE | 0
1.06 | 5.5937 | 5.7923 | 1.678e-09 | 88.5 | 2.2918e-11 | 2.7 | 3.6875 | 7.1505e-10 | 7.0406e-09 | FALSE | 0
1.07 | 5.6516 | 5.7923 | 1.2986e-09 | 88.5 | 1.7737e-11 | 2.7 | 3.6875 | 5.534e-10 | 5.449e-09 | FALSE | 0
1.08 | 5.7095 | 5.7923 | 1.005e-09 | 88.5 | 1.3727e-11 | 2.7 | 3.6875 | 4.2829e-10 | 4.2171e-09 | FALSE | 0
1.09 | 5.7675 | 5.7923 | 7.7784e-10 | 88.5 | 1.0624e-11 | 2.7 | 3.6875 | 3.3147e-10 | 3.2637e-09 | FALSE | 0
1.1 | 5.8254 | 5.7923 | 6.0199e-10 | 88.5 | 8.2221e-12 | 2.7 | 3.6875 | 2.5653e-10 | 2.5259e-09 | FALSE | 0
1.11 | 5.8833 | 5.7923 | 4.6588e-10 | 88.5 | 6.3631e-12 | 2.7 | 3.6875 | 1.9853e-10 | 1.9548e-09 | FALSE | 0
1.12 | 5.9412 | 5.7923 | 3.6057e-10 | 88.5 | 4.9248e-12 | 2.7 | 3.6875 | 1.5365e-10 | 1.5129e-09 | FALSE | 0
1.13 | 5.9992 | 5.7923 | 2.7904e-10 | 88.5 | 3.8114e-12 | 2.7 | 3.6875 | 1.1891e-10 | 1.1708e-09 | FALSE | 0
1.14 | 6.0571 | 5.7923 | 2.1598e-10 | 88.5 | 2.9495e-12 | 2.7 | 3.6875 | 9.2024e-11 | 9.0622e-10 | FALSE | 0
1.15 | 6.115 | 5.7923 | 1.6714e-10 | 88.5 | 2.2826e-12 | 2.7 | 3.6875 | 7.1218e-11 | 7.0132e-10 | FALSE | 0
1.16 | 6.1729 | 5.7923 | 1.2933e-10 | 88.5 | 1.7665e-12 | 2.7 | 3.6875 | 5.5116e-11 | 5.4266e-10 | FALSE | 0
1.17 | 6.2309 | 5.7923 | 1.0009e-10 | 88.5 | 1.3673e-12 | 2.7 | 3.6875 | 4.2661e-11 | 4.1999e-10 | FALSE | 0
1.18 | 6.2888 | 5.7923 | 7.7472e-11 | 88.5 | 1.0583e-12 | 2.7 | 3.6875 | 3.3019e-11 | 3.2507e-10 | FALSE | 0
1.19 | 6.3467 | 5.7923 | 5.9969e-11 | 88.5 | 8.1879e-13 | 2.7 | 3.6875 | 2.5546e-11 | 2.5163e-10 | FALSE | 0
1.2 | 6.4046 | 5.7923 | 4.642e-11 | 88.5 | 6.3384e-13 | 2.7 | 3.6875 | 1.9776e-11 | 1.9477e-10 | FALSE | 0
1.21 | 6.4625 | 5.7923 | 3.5923e-11 | 88.5 | 4.9053e-13 | 2.7 | 3.6875 | 1.5304e-11 | 1.5073e-10 | FALSE | 0
1.22 | 6.5205 | 5.7923 | 2.7811e-11 | 88.5 | 3.7967e-13 | 2.7 | 3.6875 | 1.1846e-11 | 1.1669e-10 | FALSE | 0
1.23 | 6.5784 | 5.7923 | 2.1531e-11 | 88.5 | 2.938e-13 | 2.7 | 3.6875 | 9.1666e-12 | 9.0341e-11 | FALSE | 0
1.24 | 6.6363 | 5.7923 | 1.6646e-11 | 88.5 | 2.2746e-13 | 2.7 | 3.6875 | 7.0967e-12 | 6.9845e-11 | FALSE | 0
1.25 | 6.6942 | 5.7923 | 1.291e-11 | 88.5 | 1.7605e-13 | 2.7 | 3.6875 | 5.4928e-12 | 5.4168e-11 | FALSE | 0
1.26 | 6.7522 | 5.7923 | 9.9875e-12 | 88.5 | 1.3642e-13 | 2.7 | 3.6875 | 4.2562e-12 | 4.1907e-11 | FALSE | 0
1.27 | 6.8101 | 5.7923 | 7.7342e-12 | 88.5 | 1.0569e-13 | 2.7 | 3.6875 | 3.2975e-12 | 3.2452e-11 | FALSE | 0
1.28 | 6.868 | 5.7923 | 6.0042e-12 | 88.5 | 8.185e-14 | 2.7 | 3.6875 | 2.5537e-12 | 2.5193e-11 | FALSE | 0
1.29 | 6.9259 | 5.7923 | 4.6376e-12 | 88.5 | 6.3183e-14 | 2.7 | 3.6875 | 1.9713e-12 | 1.9459e-11 | FALSE | 0
1.3 | 6.9839 | 5.7923 | 3.5909e-12 | 88.5 | 4.8823e-14 | 2.7 | 3.6875 | 1.5233e-12 | 1.5067e-11 | FALSE | 0
1.31 | 7.0418 | 5.7923 | 2.7913e-12 | 88.5 | 3.791e-14 | 2.7 | 3.6875 | 1.1828e-12 | 1.1712e-11 | FALSE | 0
1.32 | 7.0997 | 5.7923 | 2.1661e-12 | 88.5 | 2.9581e-14 | 2.7 | 3.6875 | 9.2293e-13 | 9.089e-12 | FALSE | 0
1.33 | 7.1576 | 5.7923 | 1.6864e-12 | 88.5 | 2.2688e-14 | 2.7 | 3.6875 | 7.0788e-13 | 7.076e-12 | FALSE | 0
1.34 | 7.2155 | 5.7923 | 1.3084e-12 | 88.5 | 1.7519e-14 | 2.7 | 3.6875 | 5.4659e-13 | 5.49e-12 | FALSE | 0
1.35 | 7.2735 | 5.7923 | 9.8858e-13 | 88.5 | 1.3498e-14 | 2.7 | 3.6875 | 4.2114e-13 | 4.148e-12 | FALSE | 0
1.36 | 7.3314 | 5.7923 | 7.7051e-13 | 88.5 | 1.0626e-14 | 2.7 | 3.6875 | 3.3154e-13 | 3.233e-12 | FALSE | 0
1.37 | 7.3893 | 5.7923 | 5.9605e-13 | 88.5 | 8.0414e-15 | 2.7 | 3.6875 | 2.5089e-13 | 2.501e-12 | FALSE | 0
1.38 | 7.4472 | 5.7923 | 4.5068e-13 | 88.5 | 6.0311e-15 | 2.7 | 3.6875 | 1.8817e-13 | 1.891e-12 | FALSE | 0
1.39 | 7.5052 | 5.7923 | 3.4891e-13 | 88.5 | 4.5951e-15 | 2.7 | 3.6875 | 1.4337e-13 | 1.464e-12 | FALSE | 0
1.4 | 7.5631 | 5.7923 | 2.6168e-13 | 88.5 | 3.7335e-15 | 2.7 | 3.6875 | 1.1649e-13 | 1.098e-12 | FALSE | 0
1.41 | 7.621 | 5.7923 | 2.1807e-13 | 88.5 | 2.8719e-15 | 2.7 | 3.6875 | 8.9605e-14 | 9.15e-13 | FALSE | 0
1.42 | 7.6789 | 5.7923 | 1.8899e-13 | 88.5 | 2.2976e-15 | 2.7 | 3.6875 | 7.1684e-14 | 7.93e-13 | FALSE | 0
1.43 | 7.7369 | 5.7923 | 1.3084e-13 | 88.5 | 1.7232e-15 | 2.7 | 3.6875 | 5.3763e-14 | 5.49e-13 | FALSE | 0
1.44 | 7.7948 | 5.7923 | 1.0177e-13 | 88.5 | 1.436e-15 | 2.7 | 3.6875 | 4.4802e-14 | 4.27e-13 | FALSE | 0
1.45 | 7.8527 | 5.7923 | 1.0177e-13 | 88.5 | 1.1488e-15 | 2.7 | 3.6875 | 3.5842e-14 | 4.27e-13 | FALSE | 0
1.46 | 7.9106 | 5.7923 | 8.7227e-14 | 88.5 | 8.6158e-16 | 2.7 | 3.6875 | 2.6881e-14 | 3.66e-13 | FALSE | 0
1.47 | 7.9685 | 5.7923 | 5.8152e-14 | 88.5 | 5.7439e-16 | 2.7 | 3.6875 | 1.7921e-14 | 2.44e-13 | FALSE | 0
1.48 | 8.0265 | 5.7923 | 2.9076e-14 | 88.5 | 2.8719e-16 | 2.7 | 3.6875 | 8.9605e-15 | 1.22e-13 | FALSE | 0
1.49 | 8.0844 | 5.7923 | 2.9076e-14 | 88.5 | 2.8719e-16 | 2.7 | 3.6875 | 8.9605e-15 | 1.22e-13 | FALSE | 0
1.5 | 8.1423 | 5.7923 | 2.9076e-14 | 88.5 | 2.8719e-16 | 2.7 | 3.6875 | 8.9605e-15 | 1.22e-13 | FALSE | 0
1.51 | 8.2002 | 5.7923 | 2.9076e-14 | 88.5 | 2.8719e-16 | 2.7 | 3.6875 | 8.9605e-15 | 1.22e-13 | FALSE | 0
1.52 | 8.2582 | 5.7923 | 2.9076e-14 | 88.5 | 2.8719e-16 | 2.7 | 3.6875 | 8.9605e-15 | 1.22e-13 | FALSE | 0
1.53 | 8.3161 | 5.7923 | 2.9076e-14 | 88.5 | 2.8719e-16 | 2.7 | 3.6875 | 8.9605e-15 | 1.22e-13 | FALSE | 0
1.54 | 8.374 | 5.7923 | 2.9076e-14 | 88.5 | 2.8719e-16 | 2.7 | 3.6875 | 8.9605e-15 | 1.22e-13 | FALSE | 0
1.55 | 8.4319 | 5.7923 | 2.9076e-14 | 88.5 | 2.8719e-16 | 2.7 | 3.6875 | 8.9605e-15 | 1.22e-13 | FALSE | 0
1.56 | 8.4899 | 5.7923 | 2.9076e-14 | 88.5 | 2.8719e-16 | 2.7 | 3.6875 | 8.9605e-15 | 1.22e-13 | FALSE | 0
1.57 | 8.5478 | 5.7923 | 2.9076e-14 | 88.5 | 2.8719e-16 | 2.7 | 3.6875 | 8.9605e-15 | 1.22e-13 | FALSE | 0
1.58 | 8.6057 | 5.7923 | 2.9076e-14 | 88.5 | 2.8719e-16 | 2.7 | 3.6875 | 8.9605e-15 | 1.22e-13 | FALSE | 0
1.59 | 8.6636 | 5.7923 | 2.9076e-14 | 88.5 | 2.8719e-16 | 2.7 | 3.6875 | 8.9605e-15 | 1.22e-13 | FALSE | 0
1.6 | 8.7215 | 5.7923 | 2.9076e-14 | 88.5 | 2.8719e-16 | 2.7 | 3.6875 | 8.9605e-15 | 1.22e-13 | FALSE | 0
1.61 | 8.7795 | 5.7923 | 2.9076e-14 | 88.5 | 2.8719e-16 | 2.7 | 3.6875 | 8.9605e-15 | 1.22e-13 | FALSE | 0
1.62 | 8.8374 | 5.7923 | 2.9076e-14 | 88.5 | 2.8719e-16 | 2.7 | 3.6875 | 8.9605e-15 | 1.22e-13 | FALSE | 0
1.63 | 8.8953 | 5.7923 | 2.9076e-14 | 88.5 | 2.8719e-16 | 2.7 | 3.6875 | 8.9605e-15 | 1.22e-13 | FALSE | 0
1.64 | 8.9532 | 5.7923 | 2.9076e-14 | 88.5 | 2.8719e-16 | 2.7 | 3.6875 | 8.9605e-15 | 1.22e-13 | FALSE | 0
1.65 | 9.0112 | 5.7923 | 2.9076e-14 | 88.5 | 2.8719e-16 | 2.7 | 3.6875 | 8.9605e-15 | 1.22e-13 | FALSE | 0
1.66 | 9.0691 | 5.7923 | 2.9076e-14 | 88.5 | 2.8719e-16 | 2.7 | 3.6875 | 8.9605e-15 | 1.22e-13 | FALSE | 0
1.67 | 9.127 | 5.7923 | 2.9076e-14 | 88.5 | 2.8719e-16 | 2.7 | 3.6875 | 8.9605e-15 | 1.22e-13 | FALSE | 0
1.68 | 9.1849 | 5.7923 | 2.9076e-14 | 88.5 | 2.8719e-16 | 2.7 | 3.6875 | 8.9605e-15 | 1.22e-13 | FALSE | 0
1.69 | 9.2429 | 5.7923 | 2.9076e-14 | 88.5 | 2.8719e-16 | 2.7 | 3.6875 | 8.9605e-15 | 1.22e-13 | FALSE | 0
1.7 | 9.3008 | 5.7923 | 2.9076e-14 | 88.5 | 2.8719e-16 | 2.7 | 3.6875 | 8.9605e-15 | 1.22e-13 | FALSE | 0
1.71 | 9.3587 | 5.7923 | 2.9076e-14 | 88.5 | 2.8719e-16 | 2.7 | 3.6875 | 8.9605e-15 | 1.22e-13 | FALSE | 0
1.72 | 9.4166 | 5.7923 | 2.9076e-14 | 88.5 | 2.8719e-16 | 2.7 | 3.6875 | 8.9605e-15 | 1.22e-13 | FALSE | 0
1.73 | 9.4745 | 5.7923 | 2.9076e-14 | 88.5 | 2.8719e-16 | 2.7 | 3.6875 | 8.9605e-15 | 1.22e-13 | FALSE | 0
1.74 | 9.5325 | 5.7923 | 2.9076e-14 | 88.5 | 2.8719e-16 | 2.7 | 3.6875 | 8.9605e-15 | 1.22e-13 | FALSE | 0
1.75 | 9.5904 | 5.7923 | 2.9076e-14 | 88.5 | 2.8719e-16 | 2.7 | 3.6875 | 8.9605e-15 | 1.22e-13 | FALSE | 0
1.76 | 9.6483 | 5.7923 | 2.9076e-14 | 88.5 | 2.8719e-16 | 2.7 | 3.6875 | 8.9605e-15 | 1.22e-13 | FALSE | 0
1.77 | 9.7062 | 5.7923 | 2.9076e-14 | 88.5 | 2.8719e-16 | 2.7 | 3.6875 | 8.9605e-15 | 1.22e-13 | FALSE | 0
1.78 | 9.7642 | 5.7923 | 2.9076e-14 | 88.5 | 2.8719e-16 | 2.7 | 3.6875 | 8.9605e-15 | 1.22e-13 | FALSE | 0
1.79 | 9.8221 | 5.7923 | 2.9076e-14 | 88.5 | 2.8719e-16 | 2.7 | 3.6875 | 8.9605e-15 | 1.22e-13 | FALSE | 0
1.8 | 9.88 | 5.7923 | 2.9076e-14 | 88.5 | 2.8719e-16 | 2.7 | 3.6875 | 8.9605e-15 | 1.22e-13 | FALSE | 0
1.81 | 9.9379 | 5.7923 | 2.9076e-14 | 88.5 | 2.8719e-16 | 2.7 | 3.6875 | 8.9605e-15 | 1.22e-13 | FALSE | 0
1.82 | 9.9959 | 5.7923 | 2.9076e-14 | 88.5 | 2.8719e-16 | 2.7 | 3.6875 | 8.9605e-15 | 1.22e-13 | FALSE | 0
1.83 | 10.0538 | 5.7923 | 2.9076e-14 | 88.5 | 2.8719e-16 | 2.7 | 3.6875 | 8.9605e-15 | 1.22e-13 | FALSE | 0 | 10 | 1.8207
1.84 | 10.1117 | 5.7923 | 2.9076e-14 | 88.5 | 2.8719e-16 | 2.7 | 3.6875 | 8.9605e-15 | 1.22e-13 | FALSE | 0
1.85 | 10.1696 | 5.7923 | 2.9076e-14 | 88.5 | 2.8719e-16 | 2.7 | 3.6875 | 8.9605e-15 | 1.22e-13 | FALSE | 0
1.86 | 10.2275 | 5.7923 | 2.9076e-14 | 88.5 | 2.8719e-16 | 2.7 | 3.6875 | 8.9605e-15 | 1.22e-13 | FALSE | 0
1.87 | 10.2855 | 5.7923 | 2.9076e-14 | 88.5 | 2.8719e-16 | 2.7 | 3.6875 | 8.9605e-15 | 1.22e-13 | FALSE | 0
1.88 | 10.3434 | 5.7923 | 2.9076e-14 | 88.5 | 2.8719e-16 | 2.7 | 3.6875 | 8.9605e-15 | 1.22e-13 | FALSE | 0
1.89 | 10.4013 | 5.7923 | 2.9076e-14 | 88.5 | 2.8719e-16 | 2.7 | 3.6875 | 8.9605e-15 | 1.22e-13 | FALSE | 0
1.9 | 10.4592 | 5.7923 | 2.9076e-14 | 88.5 | 2.8719e-16 | 2.7 | 3.6875 | 8.9605e-15 | 1.22e-13 | FALSE | 0
1.91 | 10.5172 | 5.7923 | 2.9076e-14 | 88.5 | 2.8719e-16 | 2.7 | 3.6875 | 8.9605e-15 | 1.22e-13 | FALSE | 0
1.92 | 10.5751 | 5.7923 | 2.9076e-14 | 88.5 | 2.8719e-16 | 2.7 | 3.6875 | 8.9605e-15 | 1.22e-13 | FALSE | 0
1.93 | 10.633 | 5.7923 | 2.9076e-14 | 88.5 | 2.8719e-16 | 2.7 | 3.6875 | 8.9605e-15 | 1.22e-13 | FALSE | 0
1.94 | 10.6909 | 5.7923 | 2.9076e-14 | 88.5 | 2.8719e-16 | 2.7 | 3.6875 | 8.9605e-15 | 1.22e-13 | FALSE | 0
1.95 | 10.7489 | 5.7923 | 2.9076e-14 | 88.5 | 2.8719e-16 | 2.7 | 3.6875 | 8.9605e-15 | 1.22e-13 | FALSE | 0
1.96 | 10.8068 | 5.7923 | 2.9076e-14 | 88.5 | 2.8719e-16 | 2.7 | 3.6875 | 8.9605e-15 | 1.22e-13 | FALSE | 0
1.97 | 10.8647 | 5.7923 | 2.9076e-14 | 88.5 | 2.8719e-16 | 2.7 | 3.6875 | 8.9605e-15 | 1.22e-13 | FALSE | 0
1.98 | 10.9226 | 5.7923 | 2.9076e-14 | 88.5 | 2.8719e-16 | 2.7 | 3.6875 | 8.9605e-15 | 1.22e-13 | FALSE | 0
1.99 | 10.9805 | 5.7923 | 2.9076e-14 | 88.5 | 2.8719e-16 | 2.7 | 3.6875 | 8.9605e-15 | 1.22e-13 | FALSE | 0
2 | 11.0385 | 5.7923 | 2.9076e-14 | 88.5 | 2.8719e-16 | 2.7 | 3.6875 | 8.9605e-15 | 1.22e-13 | FALSE | 0
2.01 | 11.0964 | 5.7923 | 2.9076e-14 | 88.5 | 2.8719e-16 | 2.7 | 3.6875 | 8.9605e-15 | 1.22e-13 | FALSE | 0
2.02 | 11.1543 | 5.7923 | 2.9076e-14 | 88.5 | 2.8719e-16 | 2.7 | 3.6875 | 8.9605e-15 | 1.22e-13 | FALSE | 0
2.03 | 11.2122 | 5.7923 | 2.9076e-14 | 88.5 | 2.8719e-16 | 2.7 | 3.6875 | 8.9605e-15 | 1.22e-13 | FALSE | 0
2.04 | 11.2702 | 5.7923 | 2.9076e-14 | 88.5 | 2.8719e-16 | 2.7 | 3.6875 | 8.9605e-15 | 1.22e-13 | FALSE | 0
2.05 | 11.3281 | 5.7923 | 2.9076e-14 | 88.5 | 2.8719e-16 | 2.7 | 3.6875 | 8.9605e-15 | 1.22e-13 | FALSE | 0
2.06 | 11.386 | 5.7923 | 2.9076e-14 | 88.5 | 2.8719e-16 | 2.7 | 3.6875 | 8.9605e-15 | 1.22e-13 | FALSE | 0
2.07 | 11.4439 | 5.7923 | 2.9076e-14 | 88.5 | 2.8719e-16 | 2.7 | 3.6875 | 8.9605e-15 | 1.22e-13 | FALSE | 0
2.08 | 11.5019 | 5.7923 | 2.9076e-14 | 88.5 | 2.8719e-16 | 2.7 | 3.6875 | 8.9605e-15 | 1.22e-13 | FALSE | 0
2.09 | 11.5598 | 5.7923 | 2.9076e-14 | 88.5 | 2.8719e-16 | 2.7 | 3.6875 | 8.9605e-15 | 1.22e-13 | FALSE | 0
2.1 | 11.6177 | 5.7923 | 2.9076e-14 | 88.5 | 2.8719e-16 | 2.7 | 3.6875 | 8.9605e-15 | 1.22e-13 | FALSE | 0
2.11 | 11.6756 | 5.7923 | 2.9076e-14 | 88.5 | 2.8719e-16 | 2.7 | 3.6875 | 8.9605e-15 | 1.22e-13 | FALSE | 0
2.12 | 11.7335 | 5.7923 | 2.9076e-14 | 88.5 | 2.8719e-16 | 2.7 | 3.6875 | 8.9605e-15 | 1.22e-13 | FALSE | 0
2.13 | 11.7915 | 5.7923 | 2.9076e-14 | 88.5 | 2.8719e-16 | 2.7 | 3.6875 | 8.9605e-15 | 1.22e-13 | FALSE | 0
2.14 | 11.8494 | 5.7923 | 2.9076e-14 | 88.5 | 2.8719e-16 | 2.7 | 3.6875 | 8.9605e-15 | 1.22e-13 | FALSE | 0
2.15 | 11.9073 | 5.7923 | 2.9076e-14 | 88.5 | 2.8719e-16 | 2.7 | 3.6875 | 8.9605e-15 | 1.22e-13 | FALSE | 0
2.16 | 11.9652 | 5.7923 | 2.9076e-14 | 88.5 | 2.8719e-16 | 2.7 | 3.6875 | 8.9605e-15 | 1.22e-13 | FALSE | 0
2.17 | 12.0232 | 5.7923 | 2.9076e-14 | 88.5 | 2.8719e-16 | 2.7 | 3.6875 | 8.9605e-15 | 1.22e-13 | FALSE | 0
2.18 | 12.0811 | 5.7923 | 2.9076e-14 | 88.5 | 2.8719e-16 | 2.7 | 3.6875 | 8.9605e-15 | 1.22e-13 | FALSE | 0
2.19 | 12.139 | 5.7923 | 2.9076e-14 | 88.5 | 2.8719e-16 | 2.7 | 3.6875 | 8.9605e-15 | 1.22e-13 | FALSE | 0
2.2 | 12.1969 | 5.7923 | 2.9076e-14 | 88.5 | 2.8719e-16 | 2.7 | 3.6875 | 8.9605e-15 | 1.22e-13 | FALSE | 0
2.21 | 12.2549 | 5.7923 | 2.9076e-14 | 88.5 | 2.8719e-16 | 2.7 | 3.6875 | 8.9605e-15 | 1.22e-13 | FALSE | 0
2.22 | 12.3128 | 5.7923 | 2.9076e-14 | 88.5 | 2.8719e-16 | 2.7 | 3.6875 | 8.9605e-15 | 1.22e-13 | FALSE | 0
2.23 | 12.3707 | 5.7923 | 2.9076e-14 | 88.5 | 2.8719e-16 | 2.7 | 3.6875 | 8.9605e-15 | 1.22e-13 | FALSE | 0
2.24 | 12.4286 | 5.7923 | 2.9076e-14 | 88.5 | 2.8719e-16 | 2.7 | 3.6875 | 8.9605e-15 | 1.22e-13 | FALSE | 0
2.25 | 12.4866 | 5.7923 | 2.9076e-14 | 88.5 | 2.8719e-16 | 2.7 | 3.6875 | 8.9605e-15 | 1.22e-13 | FALSE | 0
2.26 | 12.5445 | 5.7923 | 2.9076e-14 | 88.5 | 2.8719e-16 | 2.7 | 3.6875 | 8.9605e-15 | 1.22e-13 | FALSE | 0
2.27 | 12.6024 | 5.7923 | 2.9076e-14 | 88.5 | 2.8719e-16 | 2.7 | 3.6875 | 8.9605e-15 | 1.22e-13 | FALSE | 0
2.28 | 12.6603 | 5.7923 | 2.9076e-14 | 88.5 | 2.8719e-16 | 2.7 | 3.6875 | 8.9605e-15 | 1.22e-13 | FALSE | 0
2.29 | 12.7182 | 5.7923 | 2.9076e-14 | 88.5 | 2.8719e-16 | 2.7 | 3.6875 | 8.9605e-15 | 1.22e-13 | FALSE | 0
2.3 | 12.7762 | 5.7923 | 2.9076e-14 | 88.5 | 2.8719e-16 | 2.7 | 3.6875 | 8.9605e-15 | 1.22e-13 | FALSE | 0
2.31 | 12.8341 | 5.7923 | 2.9076e-14 | 88.5 | 2.8719e-16 | 2.7 | 3.6875 | 8.9605e-15 | 1.22e-13 | FALSE | 0
2.32 | 12.892 | 5.7923 | 2.9076e-14 | 88.5 | 2.8719e-16 | 2.7 | 3.6875 | 8.9605e-15 | 1.22e-13 | FALSE | 0
2.33 | 12.9499 | 5.7923 | 2.9076e-14 | 88.5 | 2.8719e-16 | 2.7 | 3.6875 | 8.9605e-15 | 1.22e-13 | FALSE | 0
2.34 | 13.0079 | 5.7923 | 2.9076e-14 | 88.5 | 2.8719e-16 | 2.7 | 3.6875 | 8.9605e-15 | 1.22e-13 | FALSE | 0
2.35 | 13.0658 | 5.7923 | 2.9076e-14 | 88.5 | 2.8719e-16 | 2.7 | 3.6875 | 8.9605e-15 | 1.22e-13 | FALSE | 0
2.36 | 13.1237 | 5.7923 | 2.9076e-14 | 88.5 | 2.8719e-16 | 2.7 | 3.6875 | 8.9605e-15 | 1.22e-13 | FALSE | 0
2.37 | 13.1816 | 5.7923 | 2.9076e-14 | 88.5 | 2.8719e-16 | 2.7 | 3.6875 | 8.9605e-15 | 1.22e-13 | FALSE | 0
2.38 | 13.2396 | 5.7923 | 2.9076e-14 | 88.5 | 2.8719e-16 | 2.7 | 3.6875 | 8.9605e-15 | 1.22e-13 | FALSE | 0
2.39 | 13.2975 | 5.7923 | 2.9076e-14 | 88.5 | 2.8719e-16 | 2.7 | 3.6875 | 8.9605e-15 | 1.22e-13 | FALSE | 0
2.4 | 13.3554 | 5.7923 | 2.9076e-14 | 88.5 | 2.8719e-16 | 2.7 | 3.6875 | 8.9605e-15 | 1.22e-13 | FALSE | 0
2.41 | 13.4133 | 5.7923 | 2.9076e-14 | 88.5 | 2.8719e-16 | 2.7 | 3.6875 | 8.9605e-15 | 1.22e-13 | FALSE | 0
2.42 | 13.4712 | 5.7923 | 2.9076e-14 | 88.5 | 2.8719e-16 | 2.7 | 3.6875 | 8.9605e-15 | 1.22e-13 | FALSE | 0
2.43 | 13.5292 | 5.7923 | 2.9076e-14 | 88.5 | 2.8719e-16 | 2.7 | 3.6875 | 8.9605e-15 | 1.22e-13 | FALSE | 0
2.44 | 13.5871 | 5.7923 | 2.9076e-14 | 88.5 | 2.8719e-16 | 2.7 | 3.6875 | 8.9605e-15 | 1.22e-13 | FALSE | 0
2.45 | 13.645 | 5.7923 | 2.9076e-14 | 88.5 | 2.8719e-16 | 2.7 | 3.6875 | 8.9605e-15 | 1.22e-13 | FALSE | 0
2.46 | 13.7029 | 5.7923 | 2.9076e-14 | 88.5 | 2.8719e-16 | 2.7 | 3.6875 | 8.9605e-15 | 1.22e-13 | FALSE | 0
2.47 | 13.7609 | 5.7923 | 2.9076e-14 | 88.5 | 2.8719e-16 | 2.7 | 3.6875 | 8.9605e-15 | 1.22e-13 | FALSE | 0
2.48 | 13.8188 | 5.7923 | 2.9076e-14 | 88.5 | 2.8719e-16 | 2.7 | 3.6875 | 8.9605e-15 | 1.22e-13 | FALSE | 0
2.49 | 13.8767 | 5.7923 | 2.9076e-14 | 88.5 | 2.8719e-16 | 2.7 | 3.6875 | 8.9605e-15 | 1.22e-13 | FALSE | 0
2.5 | 13.9346 | 5.7923 | 2.9076e-14 | 88.5 | 2.8719e-16 | 2.7 | 3.6875 | 8.9605e-15 | 1.22e-13 | FALSE | 0
2.51 | 13.9926 | 5.7923 | 2.9076e-14 | 88.5 | 2.8719e-16 | 2.7 | 3.6875 | 8.9605e-15 | 1.22e-13 | FALSE | 0
2.52 | 14.0505 | 5.7923 | 2.9076e-14 | 88.5 | 2.8719e-16 | 2.7 | 3.6875 | 8.9605e-15 | 1.22e-13 | FALSE | 0
2.53 | 14.1084 | 5.7923 | 2.9076e-14 | 88.5 | 2.8719e-16 | 2.7 | 3.6875 | 8.9605e-15 | 1.22e-13 | FALSE | 0
2.54 | 14.1663 | 5.7923 | 2.9076e-14 | 88.5 | 2.8719e-16 | 2.7 | 3.6875 | 8.9605e-15 | 1.22e-13 | FALSE | 0
2.55 | 14.2242 | 5.7923 | 2.9076e-14 | 88.5 | 2.8719e-16 | 2.7 | 3.6875 | 8.9605e-15 | 1.22e-13 | FALSE | 0
2.56 | 14.2822 | 5.7923 | 2.9076e-14 | 88.5 | 2.8719e-16 | 2.7 | 3.6875 | 8.9605e-15 | 1.22e-13 | FALSE | 0
2.57 | 14.3401 | 5.7923 | 2.9076e-14 | 88.5 | 2.8719e-16 | 2.7 | 3.6875 | 8.9605e-15 | 1.22e-13 | FALSE | 0
2.58 | 14.398 | 5.7923 | 2.9076e-14 | 88.5 | 2.8719e-16 | 2.7 | 3.6875 | 8.9605e-15 | 1.22e-13 | FALSE | 0
2.59 | 14.4559 | 5.7923 | 2.9076e-14 | 88.5 | 2.8719e-16 | 2.7 | 3.6875 | 8.9605e-15 | 1.22e-13 | FALSE | 0
2.6 | 14.5139 | 5.7923 | 2.9076e-14 | 88.5 | 2.8719e-16 | 2.7 | 3.6875 | 8.9605e-15 | 1.22e-13 | FALSE | 0
2.61 | 14.5718 | 5.7923 | 2.9076e-14 | 88.5 | 2.8719e-16 | 2.7 | 3.6875 | 8.9605e-15 | 1.22e-13 | FALSE | 0
2.62 | 14.6297 | 5.7923 | 2.9076e-14 | 88.5 | 2.8719e-16 | 2.7 | 3.6875 | 8.9605e-15 | 1.22e-13 | FALSE | 0
2.63 | 14.6876 | 5.7923 | 2.9076e-14 | 88.5 | 2.8719e-16 | 2.7 | 3.6875 | 8.9605e-15 | 1.22e-13 | FALSE | 0
2.64 | 14.7456 | 5.7923 | 2.9076e-14 | 88.5 | 2.8719e-16 | 2.7 | 3.6875 | 8.9605e-15 | 1.22e-13 | FALSE | 0
2.65 | 14.8035 | 5.7923 | 2.9076e-14 | 88.5 | 2.8719e-16 | 2.7 | 3.6875 | 8.9605e-15 | 1.22e-13 | FALSE | 0
2.66 | 14.8614 | 5.7923 | 2.9076e-14 | 88.5 | 2.8719e-16 | 2.7 | 3.6875 | 8.9605e-15 | 1.22e-13 | FALSE | 0
2.67 | 14.9193 | 5.7923 | 2.9076e-14 | 88.5 | 2.8719e-16 | 2.7 | 3.6875 | 8.9605e-15 | 1.22e-13 | FALSE | 0
2.68 | 14.9772 | 5.7923 | 2.9076e-14 | 88.5 | 2.8719e-16 | 2.7 | 3.6875 | 8.9605e-15 | 1.22e-13 | FALSE | 0
2.69 | 15.0352 | 5.7923 | 2.9076e-14 | 88.5 | 2.8719e-16 | 2.7 | 3.6875 | 8.9605e-15 | 1.22e-13 | FALSE | 0
2.7 | 15.0931 | 5.7923 | 2.9076e-14 | 88.5 | 2.8719e-16 | 2.7 | 3.6875 | 8.9605e-15 | 1.22e-13 | FALSE | 0
2.71 | 15.151 | 5.7923 | 2.9076e-14 | 88.5 | 2.8719e-16 | 2.7 | 3.6875 | 8.9605e-15 | 1.22e-13 | FALSE | 0
2.72 | 15.2089 | 5.7923 | 2.9076e-14 | 88.5 | 2.8719e-16 | 2.7 | 3.6875 | 8.9605e-15 | 1.22e-13 | FALSE | 0
2.73 | 15.2669 | 5.7923 | 2.9076e-14 | 88.5 | 2.8719e-16 | 2.7 | 3.6875 | 8.9605e-15 | 1.22e-13 | FALSE | 0
2.74 | 15.3248 | 5.7923 | 2.9076e-14 | 88.5 | 2.8719e-16 | 2.7 | 3.6875 | 8.9605e-15 | 1.22e-13 | FALSE | 0
2.75 | 15.3827 | 5.7923 | 2.9076e-14 | 88.5 | 2.8719e-16 | 2.7 | 3.6875 | 8.9605e-15 | 1.22e-13 | FALSE | 0
2.76 | 15.4406 | 5.7923 | 2.9076e-14 | 88.5 | 2.8719e-16 | 2.7 | 3.6875 | 8.9605e-15 | 1.22e-13 | FALSE | 0
2.77 | 15.4986 | 5.7923 | 2.9076e-14 | 88.5 | 2.8719e-16 | 2.7 | 3.6875 | 8.9605e-15 | 1.22e-13 | FALSE | 0
2.78 | 15.5565 | 5.7923 | 2.9076e-14 | 88.5 | 2.8719e-16 | 2.7 | 3.6875 | 8.9605e-15 | 1.22e-13 | FALSE | 0
2.79 | 15.6144 | 5.7923 | 2.9076e-14 | 88.5 | 2.8719e-16 | 2.7 | 3.6875 | 8.9605e-15 | 1.22e-13 | FALSE | 0
2.8 | 15.6723 | 5.7923 | 2.9076e-14 | 88.5 | 2.8719e-16 | 2.7 | 3.6875 | 8.9605e-15 | 1.22e-13 | FALSE | 0
2.81 | 15.7302 | 5.7923 | 2.9076e-14 | 88.5 | 2.8719e-16 | 2.7 | 3.6875 | 8.9605e-15 | 1.22e-13 | FALSE | 0
2.82 | 15.7882 | 5.7923 | 2.9076e-14 | 88.5 | 2.8719e-16 | 2.7 | 3.6875 | 8.9605e-15 | 1.22e-13 | FALSE | 0
2.83 | 15.8461 | 5.7923 | 2.9076e-14 | 88.5 | 2.8719e-16 | 2.7 | 3.6875 | 8.9605e-15 | 1.22e-13 | FALSE | 0
2.84 | 15.904 | 5.7923 | 2.9076e-14 | 88.5 | 2.8719e-16 | 2.7 | 3.6875 | 8.9605e-15 | 1.22e-13 | FALSE | 0
2.85 | 15.9619 | 5.7923 | 2.9076e-14 | 88.5 | 2.8719e-16 | 2.7 | 3.6875 | 8.9605e-15 | 1.22e-13 | FALSE | 0
2.86 | 16.0199 | 5.7923 | 2.9076e-14 | 88.5 | 2.8719e-16 | 2.7 | 3.6875 | 8.9605e-15 | 1.22e-13 | FALSE | 0
2.87 | 16.0778 | 5.7923 | 2.9076e-14 | 88.5 | 2.8719e-16 | 2.7 | 3.6875 | 8.9605e-15 | 1.22e-13 | FALSE | 0
2.88 | 16.1357 | 5.7923 | 2.9076e-14 | 88.5 | 2.8719e-16 | 2.7 | 3.6875 | 8.9605e-15 | 1.22e-13 | FALSE | 0
2.89 | 16.1936 | 5.7923 | 2.9076e-14 | 88.5 | 2.8719e-16 | 2.7 | 3.6875 | 8.9605e-15 | 1.22e-13 | FALSE | 0
2.9 | 16.2516 | 5.7923 | 2.9076e-14 | 88.5 | 2.8719e-16 | 2.7 | 3.6875 | 8.9605e-15 | 1.22e-13 | FALSE | 0
2.91 | 16.3095 | 5.7923 | 2.9076e-14 | 88.5 | 2.8719e-16 | 2.7 | 3.6875 | 8.9605e-15 | 1.22e-13 | FALSE | 0
2.92 | 16.3674 | 5.7923 | 2.9076e-14 | 88.5 | 2.8719e-16 | 2.7 | 3.6875 | 8.9605e-15 | 1.22e-13 | FALSE | 0
2.93 | 16.4253 | 5.7923 | 2.9076e-14 | 88.5 | 2.8719e-16 | 2.7 | 3.6875 | 8.9605e-15 | 1.22e-13 | FALSE | 0
2.94 | 16.4832 | 5.7923 | 2.9076e-14 | 88.5 | 2.8719e-16 | 2.7 | 3.6875 | 8.9605e-15 | 1.22e-13 | FALSE | 0
2.95 | 16.5412 | 5.7923 | 2.9076e-14 | 88.5 | 2.8719e-16 | 2.7 | 3.6875 | 8.9605e-15 | 1.22e-13 | FALSE | 0
2.96 | 16.5991 | 5.7923 | 2.9076e-14 | 88.5 | 2.8719e-16 | 2.7 | 3.6875 | 8.9605e-15 | 1.22e-13 | FALSE | 0
2.97 | 16.657 | 5.7923 | 2.9076e-14 | 88.5 | 2.8719e-16 | 2.7 | 3.6875 | 8.9605e-15 | 1.22e-13 | FALSE | 0
2.98 | 16.7149 | 5.7923 | 2.9076e-14 | 88.5 | 2.8719e-16 | 2.7 | 3.6875 | 8.9605e-15 | 1.22e-13 | FALSE | 0
2.99 | 16.7729 | 5.7923 | 2.9076e-14 | 88.5 | 2.8719e-16 | 2.7 | 3.6875 | 8.9605e-15 | 1.22e-13 | FALSE | 0
3 | 16.8308 | 5.7923 | 2.9076e-14 | 88.5 | 2.8719e-16 | 2.7 | 3.6875 | 8.9605e-15 | 1.22e-13 | FALSE | 0
3.01 | 16.8887 | 5.7923 | 2.9076e-14 | 88.5 | 2.8719e-16 | 2.7 | 3.6875 | 8.9605e-15 | 1.22e-13 | FALSE | 0
3.02 | 16.9466 | 5.7923 | 2.9076e-14 | 88.5 | 2.8719e-16 | 2.7 | 3.6875 | 8.9605e-15 | 1.22e-13 | FALSE | 0
3.03 | 17.0046 | 5.7923 | 2.9076e-14 | 88.5 | 2.8719e-16 | 2.7 | 3.6875 | 8.9605e-15 | 1.22e-13 | FALSE | 0
3.04 | 17.0625 | 5.7923 | 2.9076e-14 | 88.5 | 2.8719e-16 | 2.7 | 3.6875 | 8.9605e-15 | 1.22e-13 | FALSE | 0
3.05 | 17.1204 | 5.7923 | 2.9076e-14 | 88.5 | 2.8719e-16 | 2.7 | 3.6875 | 8.9605e-15 | 1.22e-13 | FALSE | 0
3.06 | 17.1783 | 5.7923 | 2.9076e-14 | 88.5 | 2.8719e-16 | 2.7 | 3.6875 | 8.9605e-15 | 1.22e-13 | FALSE | 0
3.07 | 17.2362 | 5.7923 | 2.9076e-14 | 88.5 | 2.8719e-16 | 2.7 | 3.6875 | 8.9605e-15 | 1.22e-13 | FALSE | 0
3.08 | 17.2942 | 5.7923 | 2.9076e-14 | 88.5 | 2.8719e-16 | 2.7 | 3.6875 | 8.9605e-15 | 1.22e-13 | FALSE | 0
3.09 | 17.3521 | 5.7923 | 2.9076e-14 | 88.5 | 2.8719e-16 | 2.7 | 3.6875 | 8.9605e-15 | 1.22e-13 | FALSE | 0
3.1 | 17.41 | 5.7923 | 2.9076e-14 | 88.5 | 2.8719e-16 | 2.7 | 3.6875 | 8.9605e-15 | 1.22e-13 | FALSE | 0
3.11 | 17.4679 | 5.7923 | 2.9076e-14 | 88.5 | 2.8719e-16 | 2.7 | 3.6875 | 8.9605e-15 | 1.22e-13 | FALSE | 0
3.12 | 17.5259 | 5.7923 | 2.9076e-14 | 88.5 | 2.8719e-16 | 2.7 | 3.6875 | 8.9605e-15 | 1.22e-13 | FALSE | 0
3.13 | 17.5838 | 5.7923 | 2.9076e-14 | 88.5 | 2.8719e-16 | 2.7 | 3.6875 | 8.9605e-15 | 1.22e-13 | FALSE | 0
3.14 | 17.6417 | 5.7923 | 2.9076e-14 | 88.5 | 2.8719e-16 | 2.7 | 3.6875 | 8.9605e-15 | 1.22e-13 | FALSE | 0
3.15 | 17.6996 | 5.7923 | 2.9076e-14 | 88.5 | 2.8719e-16 | 2.7 | 3.6875 | 8.9605e-15 | 1.22e-13 | FALSE | 0
3.16 | 17.7576 | 5.7923 | 2.9076e-14 | 88.5 | 2.8719e-16 | 2.7 | 3.6875 | 8.9605e-15 | 1.22e-13 | FALSE | 0
3.17 | 17.8155 | 5.7923 | 2.9076e-14 | 88.5 | 2.8719e-16 | 2.7 | 3.6875 | 8.9605e-15 | 1.22e-13 | FALSE | 0
3.18 | 17.8734 | 5.7923 | 2.9076e-14 | 88.5 | 2.8719e-16 | 2.7 | 3.6875 | 8.9605e-15 | 1.22e-13 | FALSE | 0
3.19 | 17.9313 | 5.7923 | 2.9076e-14 | 88.5 | 2.8719e-16 | 2.7 | 3.6875 | 8.9605e-15 | 1.22e-13 | FALSE | 0
3.2 | 17.9892 | 5.7923 | 2.9076e-14 | 88.5 | 2.8719e-16 | 2.7 | 3.6875 | 8.9605e-15 | 1.22e-13 | FALSE | 0
3.21 | 18.0472 | 5.7923 | 2.9076e-14 | 88.5 | 2.8719e-16 | 2.7 | 3.6875 | 8.9605e-15 | 1.22e-13 | FALSE | 0
3.22 | 18.1051 | 5.7923 | 2.9076e-14 | 88.5 | 2.8719e-16 | 2.7 | 3.6875 | 8.9605e-15 | 1.22e-13 | FALSE | 0
3.23 | 18.163 | 5.7923 | 2.9076e-14 | 88.5 | 2.8719e-16 | 2.7 | 3.6875 | 8.9605e-15 | 1.22e-13 | FALSE | 0
3.24 | 18.2209 | 5.7923 | 2.9076e-14 | 88.5 | 2.8719e-16 | 2.7 | 3.6875 | 8.9605e-15 | 1.22e-13 | FALSE | 0
3.25 | 18.2789 | 5.7923 | 2.9076e-14 | 88.5 | 2.8719e-16 | 2.7 | 3.6875 | 8.9605e-15 | 1.22e-13 | FALSE | 0
3.26 | 18.3368 | 5.7923 | 2.9076e-14 | 88.5 | 2.8719e-16 | 2.7 | 3.6875 | 8.9605e-15 | 1.22e-13 | FALSE | 0
3.27 | 18.3947 | 5.7923 | 2.9076e-14 | 88.5 | 2.8719e-16 | 2.7 | 3.6875 | 8.9605e-15 | 1.22e-13 | FALSE | 0
3.28 | 18.4526 | 5.7923 | 2.9076e-14 | 88.5 | 2.8719e-16 | 2.7 | 3.6875 | 8.9605e-15 | 1.22e-13 | FALSE | 0
3.29 | 18.5106 | 5.7923 | 2.9076e-14 | 88.5 | 2.8719e-16 | 2.7 | 3.6875 | 8.9605e-15 | 1.22e-13 | FALSE | 0
3.3 | 18.5685 | 5.7923 | 2.9076e-14 | 88.5 | 2.8719e-16 | 2.7 | 3.6875 | 8.9605e-15 | 1.22e-13 | FALSE | 0
3.31 | 18.6264 | 5.7923 | 2.9076e-14 | 88.5 | 2.8719e-16 | 2.7 | 3.6875 | 8.9605e-15 | 1.22e-13 | FALSE | 0
3.32 | 18.6843 | 5.7923 | 2.9076e-14 | 88.5 | 2.8719e-16 | 2.7 | 3.6875 | 8.9605e-15 | 1.22e-13 | FALSE | 0
3.33 | 18.7422 | 5.7923 | 2.9076e-14 | 88.5 | 2.8719e-16 | 2.7 | 3.6875 | 8.9605e-15 | 1.22e-13 | FALSE | 0
3.34 | 18.8002 | 5.7923 | 2.9076e-14 | 88.5 | 2.8719e-16 | 2.7 | 3.6875 | 8.9605e-15 | 1.22e-13 | FALSE | 0
3.35 | 18.8581 | 5.7923 | 2.9076e-14 | 88.5 | 2.8719e-16 | 2.7 | 3.6875 | 8.9605e-15 | 1.22e-13 | FALSE | 0
3.36 | 18.916 | 5.7923 | 2.9076e-14 | 88.5 | 2.8719e-16 | 2.7 | 3.6875 | 8.9605e-15 | 1.22e-13 | FALSE | 0
3.37 | 18.9739 | 5.7923 | 2.9076e-14 | 88.5 | 2.8719e-16 | 2.7 | 3.6875 | 8.9605e-15 | 1.22e-13 | FALSE | 0
3.38 | 19.0319 | 5.7923 | 2.9076e-14 | 88.5 | 2.8719e-16 | 2.7 | 3.6875 | 8.9605e-15 | 1.22e-13 | FALSE | 0
3.39 | 19.0898 | 5.7923 | 2.9076e-14 | 88.5 | 2.8719e-16 | 2.7 | 3.6875 | 8.9605e-15 | 1.22e-13 | FALSE | 0
3.4 | 19.1477 | 5.7923 | 2.9076e-14 | 88.5 | 2.8719e-16 | 2.7 | 3.6875 | 8.9605e-15 | 1.22e-13 | FALSE | 0
3.41 | 19.2056 | 5.7923 | 2.9076e-14 | 88.5 | 2.8719e-16 | 2.7 | 3.6875 | 8.9605e-15 | 1.22e-13 | FALSE | 0
3.42 | 19.2636 | 5.7923 | 2.9076e-14 | 88.5 | 2.8719e-16 | 2.7 | 3.6875 | 8.9605e-15 | 1.22e-13 | FALSE | 0
3.43 | 19.3215 | 5.7923 | 2.9076e-14 | 88.5 | 2.8719e-16 | 2.7 | 3.6875 | 8.9605e-15 | 1.22e-13 | FALSE | 0
3.44 | 19.3794 | 5.7923 | 2.9076e-14 | 88.5 | 2.8719e-16 | 2.7 | 3.6875 | 8.9605e-15 | 1.22e-13 | FALSE | 0
3.45 | 19.4373 | 5.7923 | 2.9076e-14 | 88.5 | 2.8719e-16 | 2.7 | 3.6875 | 8.9605e-15 | 1.22e-13 | FALSE | 0
3.46 | 19.4952 | 5.7923 | 2.9076e-14 | 88.5 | 2.8719e-16 | 2.7 | 3.6875 | 8.9605e-15 | 1.22e-13 | FALSE | 0
3.47 | 19.5532 | 5.7923 | 2.9076e-14 | 88.5 | 2.8719e-16 | 2.7 | 3.6875 | 8.9605e-15 | 1.22e-13 | FALSE | 0
3.48 | 19.6111 | 5.7923 | 2.9076e-14 | 88.5 | 2.8719e-16 | 2.7 | 3.6875 | 8.9605e-15 | 1.22e-13 | FALSE | 0
3.49 | 19.669 | 5.7923 | 2.9076e-14 | 88.5 | 2.8719e-16 | 2.7 | 3.6875 | 8.9605e-15 | 1.22e-13 | FALSE | 0
3.5 | 19.7269 | 5.7923 | 2.9076e-14 | 88.5 | 2.8719e-16 | 2.7 | 3.6875 | 8.9605e-15 | 1.22e-13 | FALSE | 0
3.51 | 19.7849 | 5.7923 | 2.9076e-14 | 88.5 | 2.8719e-16 | 2.7 | 3.6875 | 8.9605e-15 | 1.22e-13 | FALSE | 0
3.52 | 19.8428 | 5.7923 | 2.9076e-14 | 88.5 | 2.8719e-16 | 2.7 | 3.6875 | 8.9605e-15 | 1.22e-13 | FALSE | 0
3.53 | 19.9007 | 5.7923 | 2.9076e-14 | 88.5 | 2.8719e-16 | 2.7 | 3.6875 | 8.9605e-15 | 1.22e-13 | FALSE | 0
3.54 | 19.9586 | 5.7923 | 2.9076e-14 | 88.5 | 2.8719e-16 | 2.7 | 3.6875 | 8.9605e-15 | 1.22e-13 | FALSE | 0
3.55 | 20.0166 | 5.7923 | 2.9076e-14 | 88.5 | 2.8719e-16 | 2.7 | 3.6875 | 8.9605e-15 | 1.22e-13 | FALSE | 0 | 20 | 3.5471
3.56 | 20.0745 | 5.7923 | 2.9076e-14 | 88.5 | 2.8719e-16 | 2.7 | 3.6875 | 8.9605e-15 | 1.22e-13 | FALSE | 0
3.57 | 20.1324 | 5.7923 | 2.9076e-14 | 88.5 | 2.8719e-16 | 2.7 | 3.6875 | 8.9605e-15 | 1.22e-13 | FALSE | 0
3.58 | 20.1903 | 5.7923 | 2.9076e-14 | 88.5 | 2.8719e-16 | 2.7 | 3.6875 | 8.9605e-15 | 1.22e-13 | FALSE | 0
3.59 | 20.2482 | 5.7923 | 2.9076e-14 | 88.5 | 2.8719e-16 | 2.7 | 3.6875 | 8.9605e-15 | 1.22e-13 | FALSE | 0
3.6 | 20.3062 | 5.7923 | 2.9076e-14 | 88.5 | 2.8719e-16 | 2.7 | 3.6875 | 8.9605e-15 | 1.22e-13 | FALSE | 0
3.61 | 20.3641 | 5.7923 | 2.9076e-14 | 88.5 | 2.8719e-16 | 2.7 | 3.6875 | 8.9605e-15 | 1.22e-13 | FALSE | 0
3.62 | 20.422 | 5.7923 | 2.9076e-14 | 88.5 | 2.8719e-16 | 2.7 | 3.6875 | 8.9605e-15 | 1.22e-13 | FALSE | 0
3.63 | 20.4799 | 5.7923 | 2.9076e-14 | 88.5 | 2.8719e-16 | 2.7 | 3.6875 | 8.9605e-15 | 1.22e-13 | FALSE | 0
3.64 | 20.5379 | 5.7923 | 2.9076e-14 | 88.5 | 2.8719e-16 | 2.7 | 3.6875 | 8.9605e-15 | 1.22e-13 | FALSE | 0
3.65 | 20.5958 | 5.7923 | 2.9076e-14 | 88.5 | 2.8719e-16 | 2.7 | 3.6875 | 8.9605e-15 | 1.22e-13 | FALSE | 0
3.66 | 20.6537 | 5.7923 | 2.9076e-14 | 88.5 | 2.8719e-16 | 2.7 | 3.6875 | 8.9605e-15 | 1.22e-13 | FALSE | 0
3.67 | 20.7116 | 5.7923 | 2.9076e-14 | 88.5 | 2.8719e-16 | 2.7 | 3.6875 | 8.9605e-15 | 1.22e-13 | FALSE | 0
3.68 | 20.7696 | 5.7923 | 2.9076e-14 | 88.5 | 2.8719e-16 | 2.7 | 3.6875 | 8.9605e-15 | 1.22e-13 | FALSE | 0
3.69 | 20.8275 | 5.7923 | 2.9076e-14 | 88.5 | 2.8719e-16 | 2.7 | 3.6875 | 8.9605e-15 | 1.22e-13 | FALSE | 0
3.7 | 20.8854 | 5.7923 | 2.9076e-14 | 88.5 | 2.8719e-16 | 2.7 | 3.6875 | 8.9605e-15 | 1.22e-13 | FALSE | 0
3.71 | 20.9433 | 5.7923 | 2.9076e-14 | 88.5 | 2.8719e-16 | 2.7 | 3.6875 | 8.9605e-15 | 1.22e-13 | FALSE | 0
3.72 | 21.0012 | 5.7923 | 2.9076e-14 | 88.5 | 2.8719e-16 | 2.7 | 3.6875 | 8.9605e-15 | 1.22e-13 | FALSE | 0
3.73 | 21.0592 | 5.7923 | 2.9076e-14 | 88.5 | 2.8719e-16 | 2.7 | 3.6875 | 8.9605e-15 | 1.22e-13 | FALSE | 0
3.74 | 21.1171 | 5.7923 | 2.9076e-14 | 88.5 | 2.8719e-16 | 2.7 | 3.6875 | 8.9605e-15 | 1.22e-13 | FALSE | 0
3.75 | 21.175 | 5.7923 | 2.9076e-14 | 88.5 | 2.8719e-16 | 2.7 | 3.6875 | 8.9605e-15 | 1.22e-13 | FALSE | 0
3.76 | 21.2329 | 5.7923 | 2.9076e-14 | 88.5 | 2.8719e-16 | 2.7 | 3.6875 | 8.9605e-15 | 1.22e-13 | FALSE | 0
3.77 | 21.2909 | 5.7923 | 2.9076e-14 | 88.5 | 2.8719e-16 | 2.7 | 3.6875 | 8.9605e-15 | 1.22e-13 | FALSE | 0
3.78 | 21.3488 | 5.7923 | 2.9076e-14 | 88.5 | 2.8719e-16 | 2.7 | 3.6875 | 8.9605e-15 | 1.22e-13 | FALSE | 0
3.79 | 21.4067 | 5.7923 | 2.9076e-14 | 88.5 | 2.8719e-16 | 2.7 | 3.6875 | 8.9605e-15 | 1.22e-13 | FALSE | 0
3.8 | 21.4646 | 5.7923 | 2.9076e-14 | 88.5 | 2.8719e-16 | 2.7 | 3.6875 | 8.9605e-15 | 1.22e-13 | FALSE | 0
3.81 | 21.5226 | 5.7923 | 2.9076e-14 | 88.5 | 2.8719e-16 | 2.7 | 3.6875 | 8.9605e-15 | 1.22e-13 | FALSE | 0
3.82 | 21.5805 | 5.7923 | 2.9076e-14 | 88.5 | 2.8719e-16 | 2.7 | 3.6875 | 8.9605e-15 | 1.22e-13 | FALSE | 0
3.83 | 21.6384 | 5.7923 | 2.9076e-14 | 88.5 | 2.8719e-16 | 2.7 | 3.6875 | 8.9605e-15 | 1.22e-13 | FALSE | 0
3.84 | 21.6963 | 5.7923 | 2.9076e-14 | 88.5 | 2.8719e-16 | 2.7 | 3.6875 | 8.9605e-15 | 1.22e-13 | FALSE | 0
3.85 | 21.7542 | 5.7923 | 2.9076e-14 | 88.5 | 2.8719e-16 | 2.7 | 3.6875 | 8.9605e-15 | 1.22e-13 | FALSE | 0
3.86 | 21.8122 | 5.7923 | 2.9076e-14 | 88.5 | 2.8719e-16 | 2.7 | 3.6875 | 8.9605e-15 | 1.22e-13 | FALSE | 0
3.87 | 21.8701 | 5.7923 | 2.9076e-14 | 88.5 | 2.8719e-16 | 2.7 | 3.6875 | 8.9605e-15 | 1.22e-13 | FALSE | 0
3.88 | 21.928 | 5.7923 | 2.9076e-14 | 88.5 | 2.8719e-16 | 2.7 | 3.6875 | 8.9605e-15 | 1.22e-13 | FALSE | 0
3.89 | 21.9859 | 5.7923 | 2.9076e-14 | 88.5 | 2.8719e-16 | 2.7 | 3.6875 | 8.9605e-15 | 1.22e-13 | FALSE | 0
3.9 | 22.0439 | 5.7923 | 2.9076e-14 | 88.5 | 2.8719e-16 | 2.7 | 3.6875 | 8.9605e-15 | 1.22e-13 | FALSE | 0
3.91 | 22.1018 | 5.7923 | 2.9076e-14 | 88.5 | 2.8719e-16 | 2.7 | 3.6875 | 8.9605e-15 | 1.22e-13 | FALSE | 0
3.92 | 22.1597 | 5.7923 | 2.9076e-14 | 88.5 | 2.8719e-16 | 2.7 | 3.6875 | 8.9605e-15 | 1.22e-13 | FALSE | 0
3.93 | 22.2176 | 5.7923 | 2.9076e-14 | 88.5 | 2.8719e-16 | 2.7 | 3.6875 | 8.9605e-15 | 1.22e-13 | FALSE | 0
3.94 | 22.2756 | 5.7923 | 2.9076e-14 | 88.5 | 2.8719e-16 | 2.7 | 3.6875 | 8.9605e-15 | 1.22e-13 | FALSE | 0
3.95 | 22.3335 | 5.7923 | 2.9076e-14 | 88.5 | 2.8719e-16 | 2.7 | 3.6875 | 8.9605e-15 | 1.22e-13 | FALSE | 0
3.96 | 22.3914 | 5.7923 | 2.9076e-14 | 88.5 | 2.8719e-16 | 2.7 | 3.6875 | 8.9605e-15 | 1.22e-13 | FALSE | 0
3.97 | 22.4493 | 5.7923 | 2.9076e-14 | 88.5 | 2.8719e-16 | 2.7 | 3.6875 | 8.9605e-15 | 1.22e-13 | FALSE | 0
3.98 | 22.5072 | 5.7923 | 2.9076e-14 | 88.5 | 2.8719e-16 | 2.7 | 3.6875 | 8.9605e-15 | 1.22e-13 | FALSE | 0
3.99 | 22.5652 | 5.7923 | 2.9076e-14 | 88.5 | 2.8719e-16 | 2.7 | 3.6875 | 8.9605e-15 | 1.22e-13 | FALSE | 0
4 | 22.6231 | 5.7923 | 2.9076e-14 | 88.5 | 2.8719e-16 | 2.7 | 3.6875 | 8.9605e-15 | 1.22e-13 | FALSE | 0
4.01 | 22.681 | 5.7923 | 2.9076e-14 | 88.5 | 2.8719e-16 | 2.7 | 3.6875 | 8.9605e-15 | 1.22e-13 | FALSE | 0
4.02 | 22.7389 | 5.7923 | 2.9076e-14 | 88.5 | 2.8719e-16 | 2.7 | 3.6875 | 8.9605e-15 | 1.22e-13 | FALSE | 0
4.03 | 22.7969 | 5.7923 | 2.9076e-14 | 88.5 | 2.8719e-16 | 2.7 | 3.6875 | 8.9605e-15 | 1.22e-13 | FALSE | 0
4.04 | 22.8548 | 5.7923 | 2.9076e-14 | 88.5 | 2.8719e-16 | 2.7 | 3.6875 | 8.9605e-15 | 1.22e-13 | FALSE | 0
4.05 | 22.9127 | 5.7923 | 2.9076e-14 | 88.5 | 2.8719e-16 | 2.7 | 3.6875 | 8.9605e-15 | 1.22e-13 | FALSE | 0
4.06 | 22.9706 | 5.7923 | 2.9076e-14 | 88.5 | 2.8719e-16 | 2.7 | 3.6875 | 8.9605e-15 | 1.22e-13 | FALSE | 0
4.07 | 23.0286 | 5.7923 | 2.9076e-14 | 88.5 | 2.8719e-16 | 2.7 | 3.6875 | 8.9605e-15 | 1.22e-13 | FALSE | 0
4.08 | 23.0865 | 5.7923 | 2.9076e-14 | 88.5 | 2.8719e-16 | 2.7 | 3.6875 | 8.9605e-15 | 1.22e-13 | FALSE | 0
4.09 | 23.1444 | 5.7923 | 2.9076e-14 | 88.5 | 2.8719e-16 | 2.7 | 3.6875 | 8.9605e-15 | 1.22e-13 | FALSE | 0
4.1 | 23.2023 | 5.7923 | 2.9076e-14 | 88.5 | 2.8719e-16 | 2.7 | 3.6875 | 8.9605e-15 | 1.22e-13 | FALSE | 0
4.11 | 23.2602 | 5.7923 | 2.9076e-14 | 88.5 | 2.8719e-16 | 2.7 | 3.6875 | 8.9605e-15 | 1.22e-13 | FALSE | 0
4.12 | 23.3182 | 5.7923 | 2.9076e-14 | 88.5 | 2.8719e-16 | 2.7 | 3.6875 | 8.9605e-15 | 1.22e-13 | FALSE | 0
4.13 | 23.3761 | 5.7923 | 2.9076e-14 | 88.5 | 2.8719e-16 | 2.7 | 3.6875 | 8.9605e-15 | 1.22e-13 | FALSE | 0
4.14 | 23.434 | 5.7923 | 2.9076e-14 | 88.5 | 2.8719e-16 | 2.7 | 3.6875 | 8.9605e-15 | 1.22e-13 | FALSE | 0
4.15 | 23.4919 | 5.7923 | 2.9076e-14 | 88.5 | 2.8719e-16 | 2.7 | 3.6875 | 8.9605e-15 | 1.22e-13 | FALSE | 0
4.16 | 23.5499 | 5.7923 | 2.9076e-14 | 88.5 | 2.8719e-16 | 2.7 | 3.6875 | 8.9605e-15 | 1.22e-13 | FALSE | 0
4.17 | 23.6078 | 5.7923 | 2.9076e-14 | 88.5 | 2.8719e-16 | 2.7 | 3.6875 | 8.9605e-15 | 1.22e-13 | FALSE | 0
4.18 | 23.6657 | 5.7923 | 2.9076e-14 | 88.5 | 2.8719e-16 | 2.7 | 3.6875 | 8.9605e-15 | 1.22e-13 | FALSE | 0
4.19 | 23.7236 | 5.7923 | 2.9076e-14 | 88.5 | 2.8719e-16 | 2.7 | 3.6875 | 8.9605e-15 | 1.22e-13 | FALSE | 0
4.2 | 23.7816 | 5.7923 | 2.9076e-14 | 88.5 | 2.8719e-16 | 2.7 | 3.6875 | 8.9605e-15 | 1.22e-13 | FALSE | 0
4.21 | 23.8395 | 5.7923 | 2.9076e-14 | 88.5 | 2.8719e-16 | 2.7 | 3.6875 | 8.9605e-15 | 1.22e-13 | FALSE | 0
4.22 | 23.8974 | 5.7923 | 2.9076e-14 | 88.5 | 2.8719e-16 | 2.7 | 3.6875 | 8.9605e-15 | 1.22e-13 | FALSE | 0
4.23 | 23.9553 | 5.7923 | 2.9076e-14 | 88.5 | 2.8719e-16 | 2.7 | 3.6875 | 8.9605e-15 | 1.22e-13 | FALSE | 0
4.24 | 24.0133 | 5.7923 | 2.9076e-14 | 88.5 | 2.8719e-16 | 2.7 | 3.6875 | 8.9605e-15 | 1.22e-13 | FALSE | 0
4.25 | 24.0712 | 5.7923 | 2.9076e-14 | 88.5 | 2.8719e-16 | 2.7 | 3.6875 | 8.9605e-15 | 1.22e-13 | FALSE | 0
4.26 | 24.1291 | 5.7923 | 2.9076e-14 | 88.5 | 2.8719e-16 | 2.7 | 3.6875 | 8.9605e-15 | 1.22e-13 | FALSE | 0
4.27 | 24.187 | 5.7923 | 2.9076e-14 | 88.5 | 2.8719e-16 | 2.7 | 3.6875 | 8.9605e-15 | 1.22e-13 | FALSE | 0
4.28 | 24.2449 | 5.7923 | 2.9076e-14 | 88.5 | 2.8719e-16 | 2.7 | 3.6875 | 8.9605e-15 | 1.22e-13 | FALSE | 0
4.29 | 24.3029 | 5.7923 | 2.9076e-14 | 88.5 | 2.8719e-16 | 2.7 | 3.6875 | 8.9605e-15 | 1.22e-13 | FALSE | 0
4.3 | 24.3608 | 5.7923 | 2.9076e-14 | 88.5 | 2.8719e-16 | 2.7 | 3.6875 | 8.9605e-15 | 1.22e-13 | FALSE | 0
4.31 | 24.4187 | 5.7923 | 2.9076e-14 | 88.5 | 2.8719e-16 | 2.7 | 3.6875 | 8.9605e-15 | 1.22e-13 | FALSE | 0
4.32 | 24.4766 | 5.7923 | 2.9076e-14 | 88.5 | 2.8719e-16 | 2.7 | 3.6875 | 8.9605e-15 | 1.22e-13 | FALSE | 0
4.33 | 24.5346 | 5.7923 | 2.9076e-14 | 88.5 | 2.8719e-16 | 2.7 | 3.6875 | 8.9605e-15 | 1.22e-13 | FALSE | 0
4.34 | 24.5925 | 5.7923 | 2.9076e-14 | 88.5 | 2.8719e-16 | 2.7 | 3.6875 | 8.9605e-15 | 1.22e-13 | FALSE | 0
4.35 | 24.6504 | 5.7923 | 2.9076e-14 | 88.5 | 2.8719e-16 | 2.7 | 3.6875 | 8.9605e-15 | 1.22e-13 | FALSE | 0
4.36 | 24.7083 | 5.7923 | 2.9076e-14 | 88.5 | 2.8719e-16 | 2.7 | 3.6875 | 8.9605e-15 | 1.22e-13 | FALSE | 0
4.37 | 24.7663 | 5.7923 | 2.9076e-14 | 88.5 | 2.8719e-16 | 2.7 | 3.6875 | 8.9605e-15 | 1.22e-13 | FALSE | 0
4.38 | 24.8242 | 5.7923 | 2.9076e-14 | 88.5 | 2.8719e-16 | 2.7 | 3.6875 | 8.9605e-15 | 1.22e-13 | FALSE | 0
4.39 | 24.8821 | 5.7923 | 2.9076e-14 | 88.5 | 2.8719e-16 | 2.7 | 3.6875 | 8.9605e-15 | 1.22e-13 | FALSE | 0
4.4 | 24.94 | 5.7923 | 2.9076e-14 | 88.5 | 2.8719e-16 | 2.7 | 3.6875 | 8.9605e-15 | 1.22e-13 | FALSE | 0
4.41 | 24.9979 | 5.7923 | 2.9076e-14 | 88.5 | 2.8719e-16 | 2.7 | 3.6875 | 8.9605e-15 | 1.22e-13 | FALSE | 0
4.42 | 25.0559 | 5.7923 | 2.9076e-14 | 88.5 | 2.8719e-16 | 2.7 | 3.6875 | 8.9605e-15 | 1.22e-13 | FALSE | 0
4.43 | 25.1138 | 5.7923 | 2.9076e-14 | 88.5 | 2.8719e-16 | 2.7 | 3.6875 | 8.9605e-15 | 1.22e-13 | FALSE | 0
4.44 | 25.1717 | 5.7923 | 2.9076e-14 | 88.5 | 2.8719e-16 | 2.7 | 3.6875 | 8.9605e-15 | 1.22e-13 | FALSE | 0
4.45 | 25.2296 | 5.7923 | 2.9076e-14 | 88.5 | 2.8719e-16 | 2.7 | 3.6875 | 8.9605e-15 | 1.22e-13 | FALSE | 0
4.46 | 25.2876 | 5.7923 | 2.9076e-14 | 88.5 | 2.8719e-16 | 2.7 | 3.6875 | 8.9605e-15 | 1.22e-13 | FALSE | 0
4.47 | 25.3455 | 5.7923 | 2.9076e-14 | 88.5 | 2.8719e-16 | 2.7 | 3.6875 | 8.9605e-15 | 1.22e-13 | FALSE | 0
4.48 | 25.4034 | 5.7923 | 2.9076e-14 | 88.5 | 2.8719e-16 | 2.7 | 3.6875 | 8.9605e-15 | 1.22e-13 | FALSE | 0
4.49 | 25.4613 | 5.7923 | 2.9076e-14 | 88.5 | 2.8719e-16 | 2.7 | 3.6875 | 8.9605e-15 | 1.22e-13 | FALSE | 0
4.5 | 25.5193 | 5.7923 | 2.9076e-14 | 88.5 | 2.8719e-16 | 2.7 | 3.6875 | 8.9605e-15 | 1.22e-13 | FALSE | 0
4.51 | 25.5772 | 5.7923 | 2.9076e-14 | 88.5 | 2.8719e-16 | 2.7 | 3.6875 | 8.9605e-15 | 1.22e-13 | FALSE | 0
4.52 | 25.6351 | 5.7923 | 2.9076e-14 | 88.5 | 2.8719e-16 | 2.7 | 3.6875 | 8.9605e-15 | 1.22e-13 | FALSE | 0
4.53 | 25.693 | 5.7923 | 2.9076e-14 | 88.5 | 2.8719e-16 | 2.7 | 3.6875 | 8.9605e-15 | 1.22e-13 | FALSE | 0
4.54 | 25.7509 | 5.7923 | 2.9076e-14 | 88.5 | 2.8719e-16 | 2.7 | 3.6875 | 8.9605e-15 | 1.22e-13 | FALSE | 0
4.55 | 25.8089 | 5.7923 | 2.9076e-14 | 88.5 | 2.8719e-16 | 2.7 | 3.6875 | 8.9605e-15 | 1.22e-13 | FALSE | 0
4.56 | 25.8668 | 5.7923 | 2.9076e-14 | 88.5 | 2.8719e-16 | 2.7 | 3.6875 | 8.9605e-15 | 1.22e-13 | FALSE | 0
4.57 | 25.9247 | 5.7923 | 2.9076e-14 | 88.5 | 2.8719e-16 | 2.7 | 3.6875 | 8.9605e-15 | 1.22e-13 | FALSE | 0
4.58 | 25.9826 | 5.7923 | 2.9076e-14 | 88.5 | 2.8719e-16 | 2.7 | 3.6875 | 8.9605e-15 | 1.22e-13 | FALSE | 0
4.59 | 26.0406 | 5.7923 | 2.9076e-14 | 88.5 | 2.8719e-16 | 2.7 | 3.6875 | 8.9605e-15 | 1.22e-13 | FALSE | 0
4.6 | 26.0985 | 5.7923 | 2.9076e-14 | 88.5 | 2.8719e-16 | 2.7 | 3.6875 | 8.9605e-15 | 1.22e-13 | FALSE | 0
4.61 | 26.1564 | 5.7923 | 2.9076e-14 | 88.5 | 2.8719e-16 | 2.7 | 3.6875 | 8.9605e-15 | 1.22e-13 | FALSE | 0
4.62 | 26.2143 | 5.7923 | 2.9076e-14 | 88.5 | 2.8719e-16 | 2.7 | 3.6875 | 8.9605e-15 | 1.22e-13 | FALSE | 0
4.63 | 26.2723 | 5.7923 | 2.9076e-14 | 88.5 | 2.8719e-16 | 2.7 | 3.6875 | 8.9605e-15 | 1.22e-13 | FALSE | 0
4.64 | 26.3302 | 5.7923 | 2.9076e-14 | 88.5 | 2.8719e-16 | 2.7 | 3.6875 | 8.9605e-15 | 1.22e-13 | FALSE | 0
4.65 | 26.3881 | 5.7923 | 2.9076e-14 | 88.5 | 2.8719e-16 | 2.7 | 3.6875 | 8.9605e-15 | 1.22e-13 | FALSE | 0
4.66 | 26.446 | 5.7923 | 2.9076e-14 | 88.5 | 2.8719e-16 | 2.7 | 3.6875 | 8.9605e-15 | 1.22e-13 | FALSE | 0
4.67 | 26.5039 | 5.7923 | 2.9076e-14 | 88.5 | 2.8719e-16 | 2.7 | 3.6875 | 8.9605e-15 | 1.22e-13 | FALSE | 0
4.68 | 26.5619 | 5.7923 | 2.9076e-14 | 88.5 | 2.8719e-16 | 2.7 | 3.6875 | 8.9605e-15 | 1.22e-13 | FALSE | 0
4.69 | 26.6198 | 5.7923 | 2.9076e-14 | 88.5 | 2.8719e-16 | 2.7 | 3.6875 | 8.9605e-15 | 1.22e-13 | FALSE | 0
4.7 | 26.6777 | 5.7923 | 2.9076e-14 | 88.5 | 2.8719e-16 | 2.7 | 3.6875 | 8.9605e-15 | 1.22e-13 | FALSE | 0
4.71 | 26.7356 | 5.7923 | 2.9076e-14 | 88.5 | 2.8719e-16 | 2.7 | 3.6875 | 8.9605e-15 | 1.22e-13 | FALSE | 0
4.72 | 26.7936 | 5.7923 | 2.9076e-14 | 88.5 | 2.8719e-16 | 2.7 | 3.6875 | 8.9605e-15 | 1.22e-13 | FALSE | 0
4.73 | 26.8515 | 5.7923 | 2.9076e-14 | 88.5 | 2.8719e-16 | 2.7 | 3.6875 | 8.9605e-15 | 1.22e-13 | FALSE | 0
4.74 | 26.9094 | 5.7923 | 2.9076e-14 | 88.5 | 2.8719e-16 | 2.7 | 3.6875 | 8.9605e-15 | 1.22e-13 | FALSE | 0
4.75 | 26.9673 | 5.7923 | 2.9076e-14 | 88.5 | 2.8719e-16 | 2.7 | 3.6875 | 8.9605e-15 | 1.22e-13 | FALSE | 0
4.76 | 27.0253 | 5.7923 | 2.9076e-14 | 88.5 | 2.8719e-16 | 2.7 | 3.6875 | 8.9605e-15 | 1.22e-13 | FALSE | 0
4.77 | 27.0832 | 5.7923 | 2.9076e-14 | 88.5 | 2.8719e-16 | 2.7 | 3.6875 | 8.9605e-15 | 1.22e-13 | FALSE | 0
4.78 | 27.1411 | 5.7923 | 2.9076e-14 | 88.5 | 2.8719e-16 | 2.7 | 3.6875 | 8.9605e-15 | 1.22e-13 | FALSE | 0
4.79 | 27.199 | 5.7923 | 2.9076e-14 | 88.5 | 2.8719e-16 | 2.7 | 3.6875 | 8.9605e-15 | 1.22e-13 | FALSE | 0
4.8 | 27.2569 | 5.7923 | 2.9076e-14 | 88.5 | 2.8719e-16 | 2.7 | 3.6875 | 8.9605e-15 | 1.22e-13 | FALSE | 0
4.81 | 27.3149 | 5.7923 | 2.9076e-14 | 88.5 | 2.8719e-16 | 2.7 | 3.6875 | 8.9605e-15 | 1.22e-13 | FALSE | 0
4.82 | 27.3728 | 5.7923 | 2.9076e-14 | 88.5 | 2.8719e-16 | 2.7 | 3.6875 | 8.9605e-15 | 1.22e-13 | FALSE | 0
4.83 | 27.4307 | 5.7923 | 2.9076e-14 | 88.5 | 2.8719e-16 | 2.7 | 3.6875 | 8.9605e-15 | 1.22e-13 | FALSE | 0
4.84 | 27.4886 | 5.7923 | 2.9076e-14 | 88.5 | 2.8719e-16 | 2.7 | 3.6875 | 8.9605e-15 | 1.22e-13 | FALSE | 0
4.85 | 27.5466 | 5.7923 | 2.9076e-14 | 88.5 | 2.8719e-16 | 2.7 | 3.6875 | 8.9605e-15 | 1.22e-13 | FALSE | 0
4.86 | 27.6045 | 5.7923 | 2.9076e-14 | 88.5 | 2.8719e-16 | 2.7 | 3.6875 | 8.9605e-15 | 1.22e-13 | FALSE | 0
4.87 | 27.6624 | 5.7923 | 2.9076e-14 | 88.5 | 2.8719e-16 | 2.7 | 3.6875 | 8.9605e-15 | 1.22e-13 | FALSE | 0
4.88 | 27.7203 | 5.7923 | 2.9076e-14 | 88.5 | 2.8719e-16 | 2.7 | 3.6875 | 8.9605e-15 | 1.22e-13 | FALSE | 0
4.89 | 27.7783 | 5.7923 | 2.9076e-14 | 88.5 | 2.8719e-16 | 2.7 | 3.6875 | 8.9605e-15 | 1.22e-13 | FALSE | 0
4.9 | 27.8362 | 5.7923 | 2.9076e-14 | 88.5 | 2.8719e-16 | 2.7 | 3.6875 | 8.9605e-15 | 1.22e-13 | FALSE | 0
4.91 | 27.8941 | 5.7923 | 2.9076e-14 | 88.5 | 2.8719e-16 | 2.7 | 3.6875 | 8.9605e-15 | 1.22e-13 | FALSE | 0
4.92 | 27.952 | 5.7923 | 2.9076e-14 | 88.5 | 2.8719e-16 | 2.7 | 3.6875 | 8.9605e-15 | 1.22e-13 | FALSE | 0
4.93 | 28.0099 | 5.7923 | 2.9076e-14 | 88.5 | 2.8719e-16 | 2.7 | 3.6875 | 8.9605e-15 | 1.22e-13 | FALSE | 0
4.94 | 28.0679 | 5.7923 | 2.9076e-14 | 88.5 | 2.8719e-16 | 2.7 | 3.6875 | 8.9605e-15 | 1.22e-13 | FALSE | 0
4.95 | 28.1258 | 5.7923 | 2.9076e-14 | 88.5 | 2.8719e-16 | 2.7 | 3.6875 | 8.9605e-15 | 1.22e-13 | FALSE | 0
4.96 | 28.1837 | 5.7923 | 2.9076e-14 | 88.5 | 2.8719e-16 | 2.7 | 3.6875 | 8.9605e-15 | 1.22e-13 | FALSE | 0
4.97 | 28.2416 | 5.7923 | 2.9076e-14 | 88.5 | 2.8719e-16 | 2.7 | 3.6875 | 8.9605e-15 | 1.22e-13 | FALSE | 0
4.98 | 28.2996 | 5.7923 | 2.9076e-14 | 88.5 | 2.8719e-16 | 2.7 | 3.6875 | 8.9605e-15 | 1.22e-13 | FALSE | 0
4.99 | 28.3575 | 5.7923 | 2.9076e-14 | 88.5 | 2.8719e-16 | 2.7 | 3.6875 | 8.9605e-15 | 1.22e-13 | FALSE | 0
5 | 28.4154 | 5.7923 | 2.9076e-14 | 88.5 | 2.8719e-16 | 2.7 | 3.6875 | 8.9605e-15 | 1.22e-13 | FALSE | 0

## Motor Performance
Torque | Speed | Current | Power | Effic
ft lbf | s-1 | amps | Wo | %
0 | 88.5 | 2.7 | 0 | 0
0.05 | 86.0259 | 6.3426 | 36.6416 | 48.142
0.1 | 83.5518 | 9.9853 | 71.1757 | 59.4006
0.15 | 81.0778 | 13.6279 | 103.6021 | 63.3517
0.2 | 78.6037 | 17.2705 | 133.9209 | 64.6192
0.25 | 76.1296 | 20.9132 | 162.1321 | 64.6053
0.3 | 73.6555 | 24.5558 | 188.2357 | 63.8803
0.35 | 71.1814 | 28.1984 | 212.2317 | 62.7197
0.4 | 68.7073 | 31.8411 | 234.1201 | 61.2731
0.45 | 66.2333 | 35.4837 | 253.9008 | 59.6285
0.5 | 63.7592 | 39.1263 | 271.574 | 57.8413
0.55 | 61.2851 | 42.769 | 287.1396 | 55.9478
0.6 | 58.811 | 46.4116 | 300.5975 | 53.9731
0.65 | 56.3369 | 50.0542 | 311.9478 | 51.935
0.7 | 53.8628 | 53.6969 | 321.1906 | 49.8463
0.75 | 51.3888 | 57.3395 | 328.3257 | 47.7166
0.8 | 48.9147 | 60.9821 | 333.3532 | 45.5534
0.85 | 46.4406 | 64.6248 | 336.2731 | 43.3623
0.9 | 43.9665 | 68.2674 | 337.0855 | 41.1477
0.95 | 41.4924 | 71.91 | 335.7902 | 38.9132
1 | 39.0183 | 75.5526 | 332.3872 | 36.6618
1.05 | 36.5443 | 79.1953 | 326.8767 | 34.3956
1.1 | 34.0702 | 82.8379 | 319.2586 | 32.1168
1.15 | 31.5961 | 86.4805 | 309.5329 | 29.8268
1.2 | 29.122 | 90.1232 | 297.6995 | 27.5271
1.25 | 26.6479 | 93.7658 | 283.7586 | 25.2187
1.3 | 24.1738 | 97.4084 | 267.71 | 22.9027
1.35 | 21.6998 | 101.0511 | 249.5539 | 20.5798
1.4 | 19.2257 | 104.6937 | 229.2901 | 18.2509
1.45 | 16.7516 | 108.3363 | 206.9187 | 15.9164
1.5 | 14.2775 | 111.979 | 182.4398 | 13.5769
1.55 | 11.8034 | 115.6216 | 155.8532 | 11.233
1.6 | 9.3294 | 119.2642 | 127.159 | 8.885
1.65 | 6.8553 | 122.9069 | 96.3572 | 6.5332
1.7 | 4.3812 | 126.5495 | 63.4478 | 4.1781
1.75 | 1.9071 | 130.1921 | 28.4307 | 1.8198
1.7885 | 0 | 133 | 0 | 0