## Unit BoMs
Bill of Materials
Pivot Drive Module | [5 empty] | weight |  |  | Vendor |  | Price
| Name | Description | Quantity | Subquantity | Unit | Unit | Piece | Extended | Manu | Part # | Unit | Extended
1 | Plaction Wheel | 4 inch Plaction Wheel | 1 | 1 | ea | 0.4449 | 0.4449 | 0.4449 | AndyMark | am-0198 | 22 | 22
2 | Tread | Conveyor Belting | 1 | 1 | ea | 0.10196 | 0.10196 | 0.10196 | McMaster-Carr | 5994K852 | 1.6025 | 1.6025
3 | Drive Motor | CIM Motor | 1 | 1 | ea | 2.8219 | 2.8219 | 2.8219 | KOP/AndyMark | am-0255 | 12.5 | 12.5 | Unit price accounts for (2) CIMs in KoP and (2) CIMs purchased from AndyMark
4 | Steering Motor | Banebots RS395 | 1 | 1 | ea | 0.21164 | 0.21164 | 0.21164 | KOP |  | 0 | 0
5 | Steering Gearbox | BaneBots P60 133:1 | 1 | 1 | ea | 0.63053 | 0.63053 | 0.63053 | BaneBots | P60K-555-0003 | 64.5 | 64.5
6 | Drive Sprocket | ANSI 35 9T drive Sprocket | 1 | 1 | ea | 0.096453 | 0.096453 | 0.096453 | McMaster-Carr | 6280K311 | 8.92 | 8.92
7 | Driven Sprocket | S35-24L Aluminum Sprocket | 1 | 1 | ea | 0.057872 | 0.057872 | 0.057872 | AndyMark | am-0217 | 11 | 11
8 | Chain | ANSI 35 Steel Chain - 32 links | 1 | 32 | links | 0.0065625 | 0.21 | 0.21 | KOP |  |  | 0
9 | Drive Steering Pulley | HTD5 32T Nylon/Al | 1 | 1 | ea | 0.13669 | 0.13669 | 0.13669 | Quality Transmission Components | QPEHTD5N15032F12 | 9.73 | 9.73
10 | Driven Steering Pulley | HTD5 32T Al | 1 | 1 | ea | 0.19235 | 0.19235 | 0.19235 | Quality Transmission Components | QPEHTD5A15032F10 | 12.01 | 12.01
11 | Steering Belt | HTD5 360mm | 1 | 1 | ea | 0.048502 | 0.048502 | 0.048502 | Quality Transmission Components | QB-HTD5-0360-15 | 6.15 | 6.15
12 | Drive Pulley | HTD5 18T Al | 1 | 1 | ea | 0.068344 | 0.068344 | 0.068344 | Quality Transmission Components | QPEHTD5A15018F08 | 7.13 | 7.13
13 | Driven Pulley | HTD5 56T Nylon/Al | 1 | 1 | ea | 0.30534 | 0.30534 | 0.30534 | Quality Transmission Components | QPEHTD5N15056F12 | 12.98 | 12.98
14 | Drive Belt | HTD5 420mm | 1 | 1 | ea | 0.053793 | 0.053793 | 0.053793 | Quality Transmission Components | QB-HTD5-0420-15 | 6.79 | 6.79
15 | Miter Gear | 16T 16 Diametrical Pitch | 2 | 1 | ea | 0.076611 | 0.076611 | 0.15322 | Martin Gears | M1616 | 17.6 | 35.2
16 | Bearings | 1" Flanged Bearings | 2 | 1 | ea | 0.26235 | 0.26235 | 0.5247 | McMaster-Carr | 6384K373 | 18.34 | 36.68
17 | Thrust Bearing | 1½" ID Thrust Bearing | 1 | 1 | ea | 0.079367 | 0.079367 | 0.079367 | McMaster-Carr | 6655K25 | 10.82 | 10.82
18 | Bearings | 1/2" Flanged Bearings | 1 | 1 | ea | 0.048502 | 0.048502 | 0.048502 | AndyMark | am-0030 | 7 | 7
19 | Bearings | 3/8" Flanged Bearings | 2 | 1 | ea | 0.026456 | 0.026456 | 0.052911 | AndyMark | am-0028 | 4.5 | 9
20 | Bearings | 3/8" Roller Bearings | 2 | 1 | ea | 0.012346 | 0.012346 | 0.024692 | McMaster-Carr | 5905K22 | 4.8 | 9.6
21 | Bearings | 3/8" x 1.125" OD Bearings | 2 | 1 | ea | 0.063493 | 0.063493 | 0.12699 | KOP | am-0209 | 0 | 0
22 | Thrust Bearing | 3/8" Thrust Bearing | 2 | 1 | ea | 0.016535 | 0.016535 | 0.03307 | McMaster-Carr | 6655K15 | 2.39 | 4.78
23 | Coax drive shaft | 3/8" steel shaft | 1 | 1 | ea | 0.17417 | 0.17417 | 0.17417 | McMaster-Carr | 5252T31 | 1.5328 | 1.5328
24 | Transfer shaft | Fabricated | 1 | 1 | ea | 0.05 | 0.05 | 0.05 | McMaster-Carr | 9063K166 | 2.7633 | 2.7633
25 | Transfer shaft spacer | Acetal | 1 | 1 | ea | 0.0090941 | 0.0090941 | 0.0090941 | McMaster-Carr |  |  | 0
26 | Axle Shaft | 3/8" x 4.5" Stud | 1 | 1 | ea | 0.12236 | 0.12236 | 0.12236 | MSC | 74363367 | 1.93 | 1.93
27 | Pivot Top | Sponsor Fab | 1 | 1 | ea | 0.25 | 0.25 | 0.25 |  |  | 1.3077 | 1.3077 | Pivot top & sides cut from 1 pc 4" x 14.5" x 1/2" donated 6061 Al - 6061 Al otherwise was purchased by team from Glicks at this time at $1.85/lb
28 | Pivot Side | Sponsor Fab | 2 | 1 | ea | 0.15 | 0.15 | 0.3 |  |  | 1.9616 | 3.9232 | 4" x 14.5" x 1/2" = | 29 | in3 | @ 0.975 lb/in3 = | 2.8275 | lb | @ $1.85/lb = | 5.2309
29 | Pivot Tube | Sponsor Fab | 1 | 1 | ea | 0.191 | 0.191 | 0.191 | McMaster-Carr | 8974K37 | 1.7585 | 1.7585 | Pivot braces milled from 15.5 x 5 x 1/8" 6061 Al - 5 pcs per sheet - Purchased at $1.85/lb at Glicks
30 | Pivot Brace | Sponsor Fab | 2 | 1 | ea | 0.04 | 0.04 | 0.08 |  |  | 0.34948 | 0.69895 | 5" x 15.5" x 1/8" = | 9.6875 | in3 | @ 0.975 lb/in3 = | 0.94453 | lb | @ $1.85/lb = | 1.7474
31 | Pivot Module Plate Bottom | Sponsor Fab | 1 | 1 | ea | 0.25 | 0.25 | 0.25 |  |  |  | 0
32 | Pivot Module Plate Top | Sponsor Fab | 1 | 1 | ea | 0.23 | 0.23 | 0.23 |  |  |  | 0
33 | Axle Spacer | PVC Pipe | 1 | 1 | ea | 0.004 | 0.004 | 0.004 |  |  | 0 | 0
34 | Washer | 3/8" Acetal Washer | 3 | 1 | ea | 0.001 | 0.001 | 0.003 | McMaster-Carr | 95647A133 | 0.2812 | 0
35 | Axle Nut | 3/8"-16 Hex Jam Nut | 4 | 1 | ea | 0.021 | 0.021 | 0.084 | McMaster-Carr | 91255A548 | 0.0787 | 0
36 | Axle Collar | 3/8" Collar | 1 | 1 | ea | 0.017637 | 0.017637 | 0.017637 | McMaster-Carr | 6157K13 | 2.17 | 2.17
37 | Standoff | 3/8" OD x 2" | 5 | 1 | ea | 0.016314 | 0.016314 | 0.081571 | McMaster-Carr | 92511A032 | 2.25 | 11.25
38 | Encoder | Megnepot Hall Effect Sensor | 1 | 1 | ea | 0.035274 | 0.035274 | 0.035274 | Mouser | 858-6127V1A360L.5FS | 10.88 | 10.88
39 | Sprocket Spacer | Male-Female Thr'd Hex Standoff | 6 | 1 | ea | 0.0046297 | 0.0046297 | 0.027778 | McMaster-Carr | 93505A172 | 1.22 | 7.32
40 | Bolt | 10-32 0.50" FHCS | 6 | 1 | ea | 0.005 | 0.005 | 0.03 | McMaster-Carr | 91253A003 | 0.1346 | 0
41 | Bolt | 10-32 0.375 FHCS | 6 | 1 | ea | 0.004 | 0.004 | 0.024 | McMaster-Carr | 91253A146 | 0.122 | 0
42 | Retaining Ring | 1" retaining ring | 2 | 1 | ea | 0.011 | 0.011 | 0.022 | McMaster-Carr | 97431A380 | 0.3064 | 0
43 | Sensor Coupling | Flex Coupling | 1 | 1 | ea | 0.0080837 | 0.0080837 | 0.0080837 | AutomationDirect | GJ-6D | 6.75 | 6.75
44 | Sensor Mount | Fabricated | 1 | 1 | ea | 0.012125 | 0.012125 | 0.012125 |  |  |  | 0
45 |  | 8-32 x 1.75 SHCS | 2 | 1 | ea | 0.010803 | 0.010803 | 0.021605 | McMaster-Carr | 91251A082 | 0.31 | 0
46 |  | Al spacer 1/4" OD x 1.25" | 2 | 1 | ea | 0.003307 | 0.003307 | 0.0066139 | McMaster-Carr | 92510A470 | 0.56 | 0
47 |  | ¼-20 x 0.645 SHCS | 5 | 1 | ea | 0.014 | 0.014 | 0.07 |  |  |  | 0
48 |  | ¼-20 Nylock | 5 | 1 | ea | 0.007 | 0.007 | 0.035 |  |  |  | 0
49 |  | 10-32 x 0.500 SHCS | 1 | 1 | ea | 0.007 | 0.007 | 0.007 | McMaster-Carr |  |  | 0
50 |  | 10-32 x 2.50 BHCS | 5 | 1 | ea | 0.023 | 0.023 | 0.115 | McMaster-Carr | 92949A277 | 0.619 | 0
51 |  | 10-32 Nyloc Nut | 5 | 1 | ea | 0.006 | 0.006 | 0.03 | McMaster-Carr | 90631A411 | 0.0281 | 0
52 |  | 10-32 x 7/8" stud | 1 | 1 | ea | 0.007 | 0.007 | 0.007 |  |  |  | 0
53 |  | 10-32 Locknut | 1 | 1 | ea | 0.004 | 0.004 | 0.004 |  |  |  | 0
54 |  | Brass self-tapping thr'd inserts | 4 | 1 | ea | 0.0015432 | 0.0015432 | 0.006173 | McMaster-Carr | 99362A300 | 0.795 | 0
55 |  | 6-32 Truss Head SS Phillips screw (pack of 100)' | 4 | 1 | ea | 0.0024251 | 0.0024251 | 0.0097004 | McMaster-Carr | 91770A147 | 0.0482 | 0
56 |  | ½" Acetal Washer | 1 | 1 | ea | 0.001 | 0.001 | 0.001 | McMaster-Carr | 95647A137 | 0.4688 | 0
Total | [7 empty] | 8.7429 |  |  |  | 340.6769