## Steering Motors
Steering Motors
2011 System | M5-RS450-12 & 256:1 gearbox |  |  | Robot Mass: | 4.1976 | lb
Unloaded speed: | 16800 | rpm
| 1.0938 | rev/s after 256:1 reduction
Stall Torque: | 52.64 | ft lbf | versus 35 ft lbf limit for gearbox
Mass: | 476 | g
| M3-RS395-12 & 132:1 gearbox |  |  | Robot Mass: | 3.254 | lb | -0.94358 | lb | versus 2011
Unloaded speed: | 15500 | rpm |  |  |  |  | -1.5168 | lb | versus RS550
| 1.9571 | rev/s after 132:1 reduction
Stall Torque: | 11.4469 | ft lbf | versus 35 ft lbf limit for gearbox
Mass: | 369 | g
| M5-RS550-12 & 256:1 gearbox |  |  | Robot Mass: | 4.7708 | lb | 0.5732 | lb | versus 2011
Unloaded speed: | 19300 | rpm
| 1.2565 | rev/s after 256:1 reduction
Stall Torque: | 94.0667 | ft lbf | versus 35 ft lbf limit for gearbox
Mass: | 541 | g