## Chain_Belt_Calulator
Chain or Synchronous Belt Calculator |  |  |  |  | Secant Method Calculator
[5 empty] | A | a | L | chain | links/teeth | target | y | Dy/Dx
Chain/Belt Pitch: |  | 0.25 | in or mm | Any consistent unit of length may be entered (inches, | length | rad | length | length
|  |  |  | mm, furlongs,…). Consistency is necessary. | 2.6 | 1.2597 | 2.4752 | 10.9455 | 43.7821 | 44 | -0.21793
Drive Sprocket/Pulley |  |  |  |  | 2.625 | 1.2628 | 2.5015 | 10.9931 | 43.9726 | 44 | -0.027434 | 7.6198
| Teeth | 12 |  | Enter number of teeth for the first sprocket/pulley | 2.6286 | 1.2632 | 2.5053 | 11 | 44 | 44 | 1.5261e-05 | 7.6241
| Pitch Circ. | 3 | in or mm |  | 2.6286 | 1.2632 | 2.5052 | 11 | 44 | 44 | -1.0555e-09 | 7.6246
| RD | 0.47746 | in or mm |  | 2.6286 | 1.2632 | 2.5052 | 11 | 44 | 44 | 0 | 7.6246
Drive Sprocket/Pulley |  |  |  |  | 2.6286 | 1.2632 | 2.5052 | 11 | 44 | 44 | 0 | #DIV/0!
| Teeth | 32 |  | Enter number of teeth for the second sprocket/pulley | 2.6286 | 1.2632 | 2.5052 | 11 | 44 | 44 | 0 | #DIV/0!
| Pitch Circ. | 8 | in or mm
| RS | 1.2732 | in or mm
| A(estimate) | 2.6 | in or mm | Desired C-C distance between the two sprockets
| A(calculated) | 2.6286 | in or mm | Calculated C-C distance between the two sprockets
| chain | 11 | in or mm
| links/teeth | 44
Pitch Clearance |  | 0.87789 | in or mm | This must be positive (generally and then some)
Values in Yellow Fields are necessary input values - enter these please!
Value in Dark Blue Field is the answer