## Drag Race
Drivetrain Model
simulates acceleration from hard start | [7 empty] | travel time to
[8 empty] | x (ft) | t (s)
assumes all wheels are driven | [7 empty] | 1 | 0.45113
[8 empty] | 2 | 0.74848
Team 1640 - Sab-BOT-age | [7 empty] | 3 | 1.0361
Downingtown Area High Schools | [7 empty] | 4 | 1.322
Clem McKown | [7 empty] | 5 | 1.6074
2009-07-19 | [7 empty] | 10 | 3.0343
m | 20 | lbm | Robot Gross Mass
rw | 0.25 | ft | Wheel Radius
n | 2 |  | Number of CIM Motors
G | 1 | : 1 | Gear Reduction Ratio (motor to wheel)
ms | 1 |  | Coefficient of frictiion - static |  |  | FFs = | 20 | lbf = | 32.174 | ft/s2
mk | 0.9 |  | Coefficient of frictiion - kinetic |  |  | FFk = | 18 | lbf = | 28.9566 | ft/s2
tML | 0.223 |  | Motor toque loss
nMU | 2.57 | s-1 | Motor speed, unloaded |  |  | IU | 0.428 | amps | unloaded motor current
tMS | 1.69 | ft lbf | Motor torque, stalled |  |  | IS | 7.3 | amps | stalled motor current
gc | 32.174 | lbmft/lbfs2 | gravitational conversion factor
Dt | 0.01 | s | time step
|  |  |  | motor |  |  | wheel |  | nonslip
t | x | v | dv/dt | nM | tM | current | nW | tW | Fd [f(v)] | wheel | slip Dv
s | ft | ft/s | ft/s2 | rev/s | ft lbf | A | rev/s | ft lbf | lbf | slip | ft/s
0 | 0 | 0 | 18.8797 | 0 | 1.69 | 7.3 | 0 | 2.934 | 11.736 | FALSE | 0
0.01 | 0.00094399 | 0.1888 | 17.8625 | 0.12019 | 1.611 | 6.9786 | 0.12019 | 2.7759 | 11.1037 | FALSE | 0
0.02 | 0.0037251 | 0.36742 | 16.9002 | 0.23391 | 1.5362 | 6.6745 | 0.23391 | 2.6264 | 10.5055 | FALSE | 0
0.03 | 0.0082443 | 0.53642 | 15.9896 | 0.3415 | 1.4654 | 6.3869 | 0.3415 | 2.4849 | 9.9395 | FALSE | 0
0.04 | 0.014408 | 0.69632 | 15.1282 | 0.44329 | 1.3985 | 6.1147 | 0.44329 | 2.351 | 9.404 | FALSE | 0
0.05 | 0.022128 | 0.8476 | 14.3131 | 0.5396 | 1.3352 | 5.8571 | 0.5396 | 2.2243 | 8.8973 | FALSE | 0
0.06 | 0.031319 | 0.99073 | 13.542 | 0.63072 | 1.2752 | 5.6135 | 0.63072 | 2.1045 | 8.418 | FALSE | 0
0.07 | 0.041904 | 1.1262 | 12.8124 | 0.71693 | 1.2186 | 5.383 | 0.71693 | 1.9911 | 7.9644 | FALSE | 0
0.08 | 0.053806 | 1.2543 | 12.1221 | 0.7985 | 1.1649 | 5.1649 | 0.7985 | 1.8838 | 7.5353 | FALSE | 0
0.09 | 0.066955 | 1.3755 | 11.469 | 0.87567 | 1.1142 | 4.9585 | 0.87567 | 1.7823 | 7.1294 | FALSE | 0
0.1 | 0.081283 | 1.4902 | 10.8511 | 0.94868 | 1.0662 | 4.7633 | 0.94868 | 1.6863 | 6.7453 | FALSE | 0
0.11 | 0.096728 | 1.5987 | 10.2665 | 1.0178 | 1.0207 | 4.5786 | 1.0178 | 1.5955 | 6.3819 | FALSE | 0
0.12 | 0.11323 | 1.7014 | 9.7134 | 1.0831 | 0.97775 | 4.4038 | 1.0831 | 1.5095 | 6.038 | FALSE | 0
0.13 | 0.13073 | 1.7985 | 9.19 | 1.145 | 0.93709 | 4.2385 | 1.145 | 1.4282 | 5.7127 | FALSE | 0
0.14 | 0.14917 | 1.8904 | 8.6949 | 1.2035 | 0.89862 | 4.082 | 1.2035 | 1.3512 | 5.4049 | FALSE | 0
0.15 | 0.16851 | 1.9773 | 8.2265 | 1.2588 | 0.86222 | 3.934 | 1.2588 | 1.2784 | 5.1137 | FALSE | 0
0.16 | 0.1887 | 2.0596 | 7.7833 | 1.3112 | 0.82778 | 3.794 | 1.3112 | 1.2096 | 4.8382 | FALSE | 0
0.17 | 0.20968 | 2.1374 | 7.3639 | 1.3607 | 0.79519 | 3.6615 | 1.3607 | 1.1444 | 4.5776 | FALSE | 0
0.18 | 0.23142 | 2.2111 | 6.9672 | 1.4076 | 0.76437 | 3.5361 | 1.4076 | 1.0827 | 4.3309 | FALSE | 0
0.19 | 0.25388 | 2.2808 | 6.5918 | 1.452 | 0.7352 | 3.4175 | 1.452 | 1.0244 | 4.0976 | FALSE | 0
0.2 | 0.27702 | 2.3467 | 6.2367 | 1.4939 | 0.7076 | 3.3053 | 1.4939 | 0.96921 | 3.8768 | FALSE | 0
0.21 | 0.3008 | 2.409 | 5.9007 | 1.5336 | 0.6815 | 3.1991 | 1.5336 | 0.91699 | 3.668 | FALSE | 0
0.22 | 0.32518 | 2.468 | 5.5828 | 1.5712 | 0.65679 | 3.0987 | 1.5712 | 0.86759 | 3.4703 | FALSE | 0
0.23 | 0.35014 | 2.5239 | 5.282 | 1.6067 | 0.63342 | 3.0037 | 1.6067 | 0.82084 | 3.2834 | FALSE | 0
0.24 | 0.37565 | 2.5767 | 4.9974 | 1.6404 | 0.61131 | 2.9138 | 1.6404 | 0.77662 | 3.1065 | FALSE | 0
0.25 | 0.40166 | 2.6267 | 4.7282 | 1.6722 | 0.59039 | 2.8287 | 1.6722 | 0.73478 | 2.9391 | FALSE | 0
0.26 | 0.42817 | 2.6739 | 4.4734 | 1.7023 | 0.5706 | 2.7482 | 1.7023 | 0.69519 | 2.7808 | FALSE | 0
0.27 | 0.45513 | 2.7187 | 4.2324 | 1.7308 | 0.55187 | 2.672 | 1.7308 | 0.65774 | 2.6309 | FALSE | 0
0.28 | 0.48253 | 2.761 | 4.0044 | 1.7577 | 0.53415 | 2.6 | 1.7577 | 0.6223 | 2.4892 | FALSE | 0
0.29 | 0.51034 | 2.8011 | 3.7886 | 1.7832 | 0.51739 | 2.5318 | 1.7832 | 0.58877 | 2.3551 | FALSE | 0
0.3 | 0.53854 | 2.8389 | 3.5845 | 1.8073 | 0.50153 | 2.4673 | 1.8073 | 0.55705 | 2.2282 | FALSE | 0
0.31 | 0.56711 | 2.8748 | 3.3914 | 1.8301 | 0.48652 | 2.4063 | 1.8301 | 0.52704 | 2.1082 | FALSE | 0
0.32 | 0.59602 | 2.9087 | 3.2087 | 1.8517 | 0.47232 | 2.3486 | 1.8517 | 0.49865 | 1.9946 | FALSE | 0
0.33 | 0.62527 | 2.9408 | 3.0358 | 1.8722 | 0.45889 | 2.294 | 1.8722 | 0.47178 | 1.8871 | FALSE | 0
0.34 | 0.65483 | 2.9711 | 2.8723 | 1.8915 | 0.44618 | 2.2423 | 1.8915 | 0.44636 | 1.7854 | FALSE | 0
0.35 | 0.68469 | 2.9999 | 2.7175 | 1.9098 | 0.43416 | 2.1934 | 1.9098 | 0.42231 | 1.6893 | FALSE | 0
0.36 | 0.71482 | 3.027 | 2.5711 | 1.9271 | 0.42278 | 2.1471 | 1.9271 | 0.39956 | 1.5982 | FALSE | 0
0.37 | 0.74522 | 3.0528 | 2.4326 | 1.9434 | 0.41202 | 2.1034 | 1.9434 | 0.37803 | 1.5121 | FALSE | 0
0.38 | 0.77587 | 3.0771 | 2.3015 | 1.9589 | 0.40183 | 2.062 | 1.9589 | 0.35767 | 1.4307 | FALSE | 0
0.39 | 0.80675 | 3.1001 | 2.1775 | 1.9736 | 0.3922 | 2.0228 | 1.9736 | 0.3384 | 1.3536 | FALSE | 0
0.4 | 0.83786 | 3.1219 | 2.0602 | 1.9874 | 0.38308 | 1.9857 | 1.9874 | 0.32017 | 1.2807 | FALSE | 0
0.41 | 0.86919 | 3.1425 | 1.9492 | 2.0006 | 0.37446 | 1.9506 | 2.0006 | 0.30292 | 1.2117 | FALSE | 0
0.42 | 0.90071 | 3.162 | 1.8442 | 2.013 | 0.3663 | 1.9175 | 2.013 | 0.2866 | 1.1464 | FALSE | 0
0.43 | 0.93242 | 3.1804 | 1.7448 | 2.0247 | 0.35858 | 1.8861 | 2.0247 | 0.27116 | 1.0846 | FALSE | 0
0.44 | 0.96431 | 3.1979 | 1.6508 | 2.0358 | 0.35127 | 1.8564 | 2.0358 | 0.25655 | 1.0262 | FALSE | 0
0.45 | 0.99637 | 3.2144 | 1.5619 | 2.0463 | 0.34436 | 1.8283 | 2.0463 | 0.24272 | 0.9709 | FALSE | 0
0.46 | 1.0286 | 3.23 | 1.4777 | 2.0563 | 0.33782 | 1.8017 | 2.0563 | 0.22965 | 0.91859 | FALSE | 0 | 1 | 0.45113
0.47 | 1.061 | 3.2448 | 1.3981 | 2.0657 | 0.33164 | 1.7765 | 2.0657 | 0.21728 | 0.8691 | FALSE | 0
0.48 | 1.0935 | 3.2587 | 1.3228 | 2.0746 | 0.32578 | 1.7527 | 2.0746 | 0.20557 | 0.82228 | FALSE | 0
0.49 | 1.1261 | 3.272 | 1.2515 | 2.083 | 0.32025 | 1.7302 | 2.083 | 0.19449 | 0.77797 | FALSE | 0
0.5 | 1.1589 | 3.2845 | 1.1841 | 2.091 | 0.31501 | 1.7089 | 2.091 | 0.18402 | 0.73606 | FALSE | 0
0.51 | 1.1918 | 3.2963 | 1.1203 | 2.0985 | 0.31005 | 1.6887 | 2.0985 | 0.1741 | 0.6964 | FALSE | 0
0.52 | 1.2248 | 3.3075 | 1.0599 | 2.1056 | 0.30536 | 1.6697 | 2.1056 | 0.16472 | 0.65888 | FALSE | 0
0.53 | 1.258 | 3.3181 | 1.0028 | 2.1124 | 0.30092 | 1.6516 | 2.1124 | 0.15585 | 0.62339 | FALSE | 0
0.54 | 1.2912 | 3.3282 | 0.94881 | 2.1188 | 0.29673 | 1.6346 | 2.1188 | 0.14745 | 0.5898 | FALSE | 0
0.55 | 1.3245 | 3.3376 | 0.89769 | 2.1248 | 0.29275 | 1.6184 | 2.1248 | 0.13951 | 0.55802 | FALSE | 0
0.56 | 1.358 | 3.3466 | 0.84933 | 2.1305 | 0.28899 | 1.6031 | 2.1305 | 0.13199 | 0.52796 | FALSE | 0
0.57 | 1.3915 | 3.3551 | 0.80357 | 2.1359 | 0.28544 | 1.5887 | 2.1359 | 0.12488 | 0.49951 | FALSE | 0
0.58 | 1.4251 | 3.3631 | 0.76028 | 2.141 | 0.28208 | 1.575 | 2.141 | 0.11815 | 0.4726 | FALSE | 0
0.59 | 1.4587 | 3.3707 | 0.71932 | 2.1459 | 0.27889 | 1.5621 | 2.1459 | 0.11179 | 0.44714 | FALSE | 0
0.6 | 1.4925 | 3.3779 | 0.68056 | 2.1505 | 0.27588 | 1.5498 | 2.1505 | 0.10576 | 0.42305 | FALSE | 0
0.61 | 1.5263 | 3.3847 | 0.64389 | 2.1548 | 0.27303 | 1.5382 | 2.1548 | 0.10006 | 0.40026 | FALSE | 0
0.62 | 1.5602 | 3.3912 | 0.6092 | 2.1589 | 0.27034 | 1.5273 | 2.1589 | 0.094673 | 0.37869 | FALSE | 0
0.63 | 1.5941 | 3.3973 | 0.57638 | 2.1628 | 0.26779 | 1.5169 | 2.1628 | 0.089573 | 0.35829 | FALSE | 0
0.64 | 1.6281 | 3.403 | 0.54533 | 2.1664 | 0.26537 | 1.5071 | 2.1664 | 0.084747 | 0.33899 | FALSE | 0
0.65 | 1.6622 | 3.4085 | 0.51595 | 2.1699 | 0.26309 | 1.4978 | 2.1699 | 0.080181 | 0.32072 | FALSE | 0
0.66 | 1.6963 | 3.4137 | 0.48815 | 2.1732 | 0.26093 | 1.489 | 2.1732 | 0.075861 | 0.30344 | FALSE | 0
0.67 | 1.7304 | 3.4185 | 0.46185 | 2.1763 | 0.25889 | 1.4807 | 2.1763 | 0.071774 | 0.2871 | FALSE | 0
0.68 | 1.7646 | 3.4232 | 0.43697 | 2.1792 | 0.25695 | 1.4728 | 2.1792 | 0.067907 | 0.27163 | FALSE | 0
0.69 | 1.7989 | 3.4275 | 0.41343 | 2.182 | 0.25512 | 1.4654 | 2.182 | 0.064248 | 0.25699 | FALSE | 0
0.7 | 1.8332 | 3.4317 | 0.39115 | 2.1847 | 0.25339 | 1.4584 | 2.1847 | 0.060787 | 0.24315 | FALSE | 0
0.71 | 1.8675 | 3.4356 | 0.37008 | 2.1872 | 0.25176 | 1.4517 | 2.1872 | 0.057512 | 0.23005 | FALSE | 0
0.72 | 1.9019 | 3.4393 | 0.35014 | 2.1895 | 0.25021 | 1.4454 | 2.1895 | 0.054413 | 0.21765 | FALSE | 0
0.73 | 1.9363 | 3.4428 | 0.33128 | 2.1917 | 0.24874 | 1.4394 | 2.1917 | 0.051482 | 0.20593 | FALSE | 0
0.74 | 1.9708 | 3.4461 | 0.31343 | 2.1938 | 0.24735 | 1.4338 | 2.1938 | 0.048708 | 0.19483 | FALSE | 0
0.75 | 2.0052 | 3.4492 | 0.29654 | 2.1958 | 0.24604 | 1.4285 | 2.1958 | 0.046084 | 0.18434 | FALSE | 0 | 2 | 0.74848
0.76 | 2.0397 | 3.4522 | 0.28056 | 2.1977 | 0.2448 | 1.4234 | 2.1977 | 0.043601 | 0.1744 | FALSE | 0
0.77 | 2.0743 | 3.455 | 0.26545 | 2.1995 | 0.24363 | 1.4186 | 2.1995 | 0.041252 | 0.16501 | FALSE | 0
0.78 | 2.1088 | 3.4576 | 0.25115 | 2.2012 | 0.24251 | 1.4141 | 2.2012 | 0.03903 | 0.15612 | FALSE | 0
0.79 | 2.1434 | 3.4602 | 0.23762 | 2.2028 | 0.24146 | 1.4099 | 2.2028 | 0.036927 | 0.14771 | FALSE | 0
0.8 | 2.178 | 3.4625 | 0.22481 | 2.2043 | 0.24047 | 1.4058 | 2.2043 | 0.034937 | 0.13975 | FALSE | 0
0.81 | 2.2127 | 3.4648 | 0.2127 | 2.2057 | 0.23953 | 1.402 | 2.2057 | 0.033055 | 0.13222 | FALSE | 0
0.82 | 2.2473 | 3.4669 | 0.20124 | 2.2071 | 0.23864 | 1.3984 | 2.2071 | 0.031274 | 0.1251 | FALSE | 0
0.83 | 2.282 | 3.4689 | 0.1904 | 2.2084 | 0.23779 | 1.3949 | 2.2084 | 0.029589 | 0.11836 | FALSE | 0
0.84 | 2.3167 | 3.4708 | 0.18014 | 2.2096 | 0.237 | 1.3917 | 2.2096 | 0.027995 | 0.11198 | FALSE | 0
0.85 | 2.3514 | 3.4726 | 0.17044 | 2.2107 | 0.23624 | 1.3886 | 2.2107 | 0.026487 | 0.10595 | FALSE | 0
0.86 | 2.3862 | 3.4743 | 0.16125 | 2.2118 | 0.23553 | 1.3857 | 2.2118 | 0.02506 | 0.10024 | FALSE | 0
0.87 | 2.4209 | 3.4759 | 0.15257 | 2.2129 | 0.23485 | 1.383 | 2.2129 | 0.02371 | 0.094838 | FALSE | 0
0.88 | 2.4557 | 3.4775 | 0.14435 | 2.2138 | 0.23422 | 1.3804 | 2.2138 | 0.022432 | 0.089729 | FALSE | 0
0.89 | 2.4905 | 3.4789 | 0.13657 | 2.2147 | 0.23361 | 1.3779 | 2.2147 | 0.021224 | 0.084895 | FALSE | 0
0.9 | 2.5253 | 3.4803 | 0.12921 | 2.2156 | 0.23304 | 1.3756 | 2.2156 | 0.02008 | 0.080321 | FALSE | 0
0.91 | 2.5601 | 3.4816 | 0.12225 | 2.2164 | 0.2325 | 1.3734 | 2.2164 | 0.018998 | 0.075993 | FALSE | 0
0.92 | 2.5949 | 3.4828 | 0.11566 | 2.2172 | 0.23199 | 1.3713 | 2.2172 | 0.017975 | 0.071899 | FALSE | 0
0.93 | 2.6297 | 3.4839 | 0.10943 | 2.218 | 0.2315 | 1.3694 | 2.218 | 0.017006 | 0.068025 | FALSE | 0
0.94 | 2.6646 | 3.485 | 0.10354 | 2.2186 | 0.23105 | 1.3675 | 2.2186 | 0.01609 | 0.064361 | FALSE | 0
0.95 | 2.6994 | 3.4861 | 0.097959 | 2.2193 | 0.23061 | 1.3657 | 2.2193 | 0.015223 | 0.060893 | FALSE | 0
0.96 | 2.7343 | 3.4871 | 0.092681 | 2.2199 | 0.2302 | 1.3641 | 2.2199 | 0.014403 | 0.057612 | FALSE | 0
0.97 | 2.7692 | 3.488 | 0.087688 | 2.2205 | 0.22981 | 1.3625 | 2.2205 | 0.013627 | 0.054508 | FALSE | 0
0.98 | 2.8041 | 3.4889 | 0.082963 | 2.2211 | 0.22945 | 1.361 | 2.2211 | 0.012893 | 0.051572 | FALSE | 0
0.99 | 2.8389 | 3.4897 | 0.078494 | 2.2216 | 0.2291 | 1.3596 | 2.2216 | 0.012198 | 0.048793 | FALSE | 0
1 | 2.8738 | 3.4905 | 0.074265 | 2.2221 | 0.22877 | 1.3582 | 2.2221 | 0.011541 | 0.046164 | FALSE | 0
1.01 | 2.9088 | 3.4912 | 0.070263 | 2.2226 | 0.22846 | 1.357 | 2.2226 | 0.010919 | 0.043677 | FALSE | 0
1.02 | 2.9437 | 3.4919 | 0.066478 | 2.223 | 0.22817 | 1.3558 | 2.223 | 0.010331 | 0.041324 | FALSE | 0
1.03 | 2.9786 | 3.4926 | 0.062896 | 2.2234 | 0.22789 | 1.3547 | 2.2234 | 0.0097744 | 0.039098 | FALSE | 0
1.04 | 3.0135 | 3.4932 | 0.059508 | 2.2239 | 0.22762 | 1.3536 | 2.2239 | 0.0092478 | 0.036991 | FALSE | 0 | 3 | 1.0361
1.05 | 3.0485 | 3.4938 | 0.056302 | 2.2242 | 0.22737 | 1.3526 | 2.2242 | 0.0087496 | 0.034998 | FALSE | 0
1.06 | 3.0834 | 3.4944 | 0.053268 | 2.2246 | 0.22714 | 1.3516 | 2.2246 | 0.0082782 | 0.033113 | FALSE | 0
1.07 | 3.1183 | 3.4949 | 0.050398 | 2.2249 | 0.22692 | 1.3507 | 2.2249 | 0.0078322 | 0.031329 | FALSE | 0
1.08 | 3.1533 | 3.4954 | 0.047683 | 2.2252 | 0.22671 | 1.3498 | 2.2252 | 0.0074102 | 0.029641 | FALSE | 0
1.09 | 3.1883 | 3.4959 | 0.045114 | 2.2256 | 0.22651 | 1.349 | 2.2256 | 0.007011 | 0.028044 | FALSE | 0
1.1 | 3.2232 | 3.4963 | 0.042684 | 2.2258 | 0.22632 | 1.3483 | 2.2258 | 0.0066332 | 0.026533 | FALSE | 0
1.11 | 3.2582 | 3.4968 | 0.040384 | 2.2261 | 0.22614 | 1.3475 | 2.2261 | 0.0062759 | 0.025103 | FALSE | 0
1.12 | 3.2931 | 3.4972 | 0.038208 | 2.2264 | 0.22597 | 1.3469 | 2.2264 | 0.0059377 | 0.023751 | FALSE | 0
1.13 | 3.3281 | 3.4976 | 0.03615 | 2.2266 | 0.22581 | 1.3462 | 2.2266 | 0.0056178 | 0.022471 | FALSE | 0
1.14 | 3.3631 | 3.4979 | 0.034202 | 2.2268 | 0.22566 | 1.3456 | 2.2268 | 0.0053152 | 0.021261 | FALSE | 0
1.15 | 3.3981 | 3.4983 | 0.032359 | 2.2271 | 0.22551 | 1.345 | 2.2271 | 0.0050288 | 0.020115 | FALSE | 0
1.16 | 3.4331 | 3.4986 | 0.030616 | 2.2273 | 0.22538 | 1.3445 | 2.2273 | 0.0047579 | 0.019031 | FALSE | 0
1.17 | 3.4681 | 3.4989 | 0.028966 | 2.2275 | 0.22525 | 1.3439 | 2.2275 | 0.0045015 | 0.018006 | FALSE | 0
1.18 | 3.503 | 3.4992 | 0.027406 | 2.2276 | 0.22513 | 1.3434 | 2.2276 | 0.004259 | 0.017036 | FALSE | 0
1.19 | 3.538 | 3.4994 | 0.025929 | 2.2278 | 0.22501 | 1.343 | 2.2278 | 0.0040295 | 0.016118 | FALSE | 0
1.2 | 3.573 | 3.4997 | 0.024532 | 2.228 | 0.22491 | 1.3425 | 2.228 | 0.0038124 | 0.01525 | FALSE | 0
1.21 | 3.608 | 3.5 | 0.023211 | 2.2281 | 0.2248 | 1.3421 | 2.2281 | 0.003607 | 0.014428 | FALSE | 0
1.22 | 3.643 | 3.5002 | 0.02196 | 2.2283 | 0.22471 | 1.3417 | 2.2283 | 0.0034127 | 0.013651 | FALSE | 0
1.23 | 3.678 | 3.5004 | 0.020777 | 2.2284 | 0.22461 | 1.3413 | 2.2284 | 0.0032288 | 0.012915 | FALSE | 0
1.24 | 3.713 | 3.5006 | 0.019658 | 2.2286 | 0.22453 | 1.341 | 2.2286 | 0.0030549 | 0.01222 | FALSE | 0
1.25 | 3.748 | 3.5008 | 0.018599 | 2.2287 | 0.22445 | 1.3407 | 2.2287 | 0.0028903 | 0.011561 | FALSE | 0
1.26 | 3.7831 | 3.501 | 0.017596 | 2.2288 | 0.22437 | 1.3403 | 2.2288 | 0.0027346 | 0.010938 | FALSE | 0
1.27 | 3.8181 | 3.5012 | 0.016648 | 2.2289 | 0.22429 | 1.34 | 2.2289 | 0.0025873 | 0.010349 | FALSE | 0
1.28 | 3.8531 | 3.5013 | 0.015751 | 2.229 | 0.22422 | 1.3398 | 2.229 | 0.0024479 | 0.0097914 | FALSE | 0
1.29 | 3.8881 | 3.5015 | 0.014903 | 2.2291 | 0.22416 | 1.3395 | 2.2291 | 0.002316 | 0.0092639 | FALSE | 0
1.3 | 3.9231 | 3.5016 | 0.0141 | 2.2292 | 0.2241 | 1.3392 | 2.2292 | 0.0021912 | 0.0087648 | FALSE | 0
1.31 | 3.9581 | 3.5018 | 0.01334 | 2.2293 | 0.22404 | 1.339 | 2.2293 | 0.0020731 | 0.0082926 | FALSE | 0
1.32 | 3.9931 | 3.5019 | 0.012622 | 2.2294 | 0.22398 | 1.3388 | 2.2294 | 0.0019615 | 0.0078458 | FALSE | 0
1.33 | 4.0282 | 3.502 | 0.011942 | 2.2295 | 0.22393 | 1.3386 | 2.2295 | 0.0018558 | 0.0074231 | FALSE | 0 | 4 | 1.322
1.34 | 4.0632 | 3.5022 | 0.011298 | 2.2295 | 0.22388 | 1.3383 | 2.2295 | 0.0017558 | 0.0070232 | FALSE | 0
1.35 | 4.0982 | 3.5023 | 0.010689 | 2.2296 | 0.22383 | 1.3382 | 2.2296 | 0.0016612 | 0.0066448 | FALSE | 0
1.36 | 4.1332 | 3.5024 | 0.010114 | 2.2297 | 0.22379 | 1.338 | 2.2297 | 0.0015717 | 0.0062868 | FALSE | 0
1.37 | 4.1683 | 3.5025 | 0.0095687 | 2.2298 | 0.22374 | 1.3378 | 2.2298 | 0.001487 | 0.0059481 | FALSE | 0
1.38 | 4.2033 | 3.5026 | 0.0090532 | 2.2298 | 0.2237 | 1.3376 | 2.2298 | 0.0014069 | 0.0056276 | FALSE | 0
1.39 | 4.2383 | 3.5027 | 0.0085654 | 2.2299 | 0.22367 | 1.3375 | 2.2299 | 0.0013311 | 0.0053244 | FALSE | 0
1.4 | 4.2733 | 3.5028 | 0.0081039 | 2.2299 | 0.22363 | 1.3373 | 2.2299 | 0.0012594 | 0.0050376 | FALSE | 0
1.41 | 4.3084 | 3.5028 | 0.0076673 | 2.23 | 0.2236 | 1.3372 | 2.23 | 0.0011915 | 0.0047662 | FALSE | 0
1.42 | 4.3434 | 3.5029 | 0.0072542 | 2.23 | 0.22356 | 1.3371 | 2.23 | 0.0011273 | 0.0045094 | FALSE | 0
1.43 | 4.3784 | 3.503 | 0.0068634 | 2.2301 | 0.22353 | 1.3369 | 2.2301 | 0.0010666 | 0.0042664 | FALSE | 0
1.44 | 4.4134 | 3.5031 | 0.0064936 | 2.2301 | 0.2235 | 1.3368 | 2.2301 | 0.0010091 | 0.0040366 | FALSE | 0
1.45 | 4.4485 | 3.5031 | 0.0061438 | 2.2302 | 0.22348 | 1.3367 | 2.2302 | 0.00095477 | 0.0038191 | FALSE | 0
1.46 | 4.4835 | 3.5032 | 0.0058128 | 2.2302 | 0.22345 | 1.3366 | 2.2302 | 0.00090333 | 0.0036133 | FALSE | 0
1.47 | 4.5185 | 3.5032 | 0.0054996 | 2.2302 | 0.22343 | 1.3365 | 2.2302 | 0.00085467 | 0.0034187 | FALSE | 0
1.48 | 4.5536 | 3.5033 | 0.0052033 | 2.2303 | 0.2234 | 1.3364 | 2.2303 | 0.00080862 | 0.0032345 | FALSE | 0
1.49 | 4.5886 | 3.5033 | 0.004923 | 2.2303 | 0.22338 | 1.3363 | 2.2303 | 0.00076505 | 0.0030602 | FALSE | 0
1.5 | 4.6236 | 3.5034 | 0.0046577 | 2.2303 | 0.22336 | 1.3363 | 2.2303 | 0.00072384 | 0.0028953 | FALSE | 0
1.51 | 4.6587 | 3.5034 | 0.0044068 | 2.2304 | 0.22334 | 1.3362 | 2.2304 | 0.00068484 | 0.0027394 | FALSE | 0
1.52 | 4.6937 | 3.5035 | 0.0041694 | 2.2304 | 0.22332 | 1.3361 | 2.2304 | 0.00064794 | 0.0025918 | FALSE | 0
1.53 | 4.7287 | 3.5035 | 0.0039447 | 2.2304 | 0.22331 | 1.336 | 2.2304 | 0.00061303 | 0.0024521 | FALSE | 0
1.54 | 4.7638 | 3.5036 | 0.0037322 | 2.2304 | 0.22329 | 1.336 | 2.2304 | 0.00058 | 0.00232 | FALSE | 0
1.55 | 4.7988 | 3.5036 | 0.0035311 | 2.2305 | 0.22327 | 1.3359 | 2.2305 | 0.00054876 | 0.002195 | FALSE | 0
1.56 | 4.8339 | 3.5036 | 0.0033409 | 2.2305 | 0.22326 | 1.3358 | 2.2305 | 0.00051919 | 0.0020768 | FALSE | 0
1.57 | 4.8689 | 3.5037 | 0.0031609 | 2.2305 | 0.22325 | 1.3358 | 2.2305 | 0.00049122 | 0.0019649 | FALSE | 0
1.58 | 4.9039 | 3.5037 | 0.0029906 | 2.2305 | 0.22323 | 1.3357 | 2.2305 | 0.00046475 | 0.001859 | FALSE | 0
1.59 | 4.939 | 3.5037 | 0.0028295 | 2.2305 | 0.22322 | 1.3357 | 2.2305 | 0.00043971 | 0.0017589 | FALSE | 0
1.6 | 4.974 | 3.5038 | 0.002677 | 2.2306 | 0.22321 | 1.3356 | 2.2306 | 0.00041602 | 0.0016641 | FALSE | 0
1.61 | 5.009 | 3.5038 | 0.0025328 | 2.2306 | 0.2232 | 1.3356 | 2.2306 | 0.00039361 | 0.0015744 | FALSE | 0 | 5 | 1.6074
1.62 | 5.0441 | 3.5038 | 0.0023963 | 2.2306 | 0.22319 | 1.3355 | 2.2306 | 0.0003724 | 0.0014896 | FALSE | 0
1.63 | 5.0791 | 3.5038 | 0.0022672 | 2.2306 | 0.22318 | 1.3355 | 2.2306 | 0.00035234 | 0.0014094 | FALSE | 0
1.64 | 5.1142 | 3.5039 | 0.0021451 | 2.2306 | 0.22317 | 1.3355 | 2.2306 | 0.00033336 | 0.0013334 | FALSE | 0
1.65 | 5.1492 | 3.5039 | 0.0020295 | 2.2306 | 0.22316 | 1.3354 | 2.2306 | 0.0003154 | 0.0012616 | FALSE | 0
1.66 | 5.1842 | 3.5039 | 0.0019202 | 2.2307 | 0.22315 | 1.3354 | 2.2307 | 0.0002984 | 0.0011936 | FALSE | 0
1.67 | 5.2193 | 3.5039 | 0.0018167 | 2.2307 | 0.22314 | 1.3354 | 2.2307 | 0.00028233 | 0.0011293 | FALSE | 0
1.68 | 5.2543 | 3.5039 | 0.0017188 | 2.2307 | 0.22313 | 1.3353 | 2.2307 | 0.00026712 | 0.0010685 | FALSE | 0
1.69 | 5.2894 | 3.504 | 0.0016262 | 2.2307 | 0.22313 | 1.3353 | 2.2307 | 0.00025273 | 0.0010109 | FALSE | 0
1.7 | 5.3244 | 3.504 | 0.0015386 | 2.2307 | 0.22312 | 1.3353 | 2.2307 | 0.00023911 | 0.00095644 | FALSE | 0
1.71 | 5.3594 | 3.504 | 0.0014557 | 2.2307 | 0.22311 | 1.3352 | 2.2307 | 0.00022623 | 0.00090491 | FALSE | 0
1.72 | 5.3945 | 3.504 | 0.0013773 | 2.2307 | 0.22311 | 1.3352 | 2.2307 | 0.00021404 | 0.00085616 | FALSE | 0
1.73 | 5.4295 | 3.504 | 0.0013031 | 2.2307 | 0.2231 | 1.3352 | 2.2307 | 0.00020251 | 0.00081003 | FALSE | 0
1.74 | 5.4646 | 3.504 | 0.0012329 | 2.2307 | 0.2231 | 1.3352 | 2.2307 | 0.0001916 | 0.00076639 | FALSE | 0
1.75 | 5.4996 | 3.504 | 0.0011665 | 2.2307 | 0.22309 | 1.3351 | 2.2307 | 0.00018127 | 0.0007251 | FALSE | 0
1.76 | 5.5346 | 3.5041 | 0.0011036 | 2.2308 | 0.22309 | 1.3351 | 2.2308 | 0.00017151 | 0.00068603 | FALSE | 0
1.77 | 5.5697 | 3.5041 | 0.0010442 | 2.2308 | 0.22308 | 1.3351 | 2.2308 | 0.00016227 | 0.00064907 | FALSE | 0
1.78 | 5.6047 | 3.5041 | 0.0009879 | 2.2308 | 0.22308 | 1.3351 | 2.2308 | 0.00015353 | 0.0006141 | FALSE | 0
1.79 | 5.6398 | 3.5041 | 0.00093468 | 2.2308 | 0.22307 | 1.3351 | 2.2308 | 0.00014525 | 0.00058102 | FALSE | 0
1.8 | 5.6748 | 3.5041 | 0.00088432 | 2.2308 | 0.22307 | 1.3351 | 2.2308 | 0.00013743 | 0.00054971 | FALSE | 0
1.81 | 5.7098 | 3.5041 | 0.00083668 | 2.2308 | 0.22307 | 1.335 | 2.2308 | 0.00013002 | 0.0005201 | FALSE | 0
1.82 | 5.7449 | 3.5041 | 0.0007916 | 2.2308 | 0.22306 | 1.335 | 2.2308 | 0.00012302 | 0.00049208 | FALSE | 0
1.83 | 5.7799 | 3.5041 | 0.00074895 | 2.2308 | 0.22306 | 1.335 | 2.2308 | 0.00011639 | 0.00046556 | FALSE | 0
1.84 | 5.815 | 3.5041 | 0.0007086 | 2.2308 | 0.22306 | 1.335 | 2.2308 | 0.00011012 | 0.00044048 | FALSE | 0
1.85 | 5.85 | 3.5041 | 0.00067043 | 2.2308 | 0.22305 | 1.335 | 2.2308 | 0.00010419 | 0.00041675 | FALSE | 0
1.86 | 5.885 | 3.5041 | 0.0006343 | 2.2308 | 0.22305 | 1.335 | 2.2308 | 9.8574e-05 | 0.0003943 | FALSE | 0
1.87 | 5.9201 | 3.5041 | 0.00060013 | 2.2308 | 0.22305 | 1.335 | 2.2308 | 9.3263e-05 | 0.00037305 | FALSE | 0
1.88 | 5.9551 | 3.5042 | 0.0005678 | 2.2308 | 0.22304 | 1.335 | 2.2308 | 8.8239e-05 | 0.00035295 | FALSE | 0
1.89 | 5.9902 | 3.5042 | 0.00053721 | 2.2308 | 0.22304 | 1.3349 | 2.2308 | 8.3485e-05 | 0.00033394 | FALSE | 0
1.9 | 6.0252 | 3.5042 | 0.00050826 | 2.2308 | 0.22304 | 1.3349 | 2.2308 | 7.8987e-05 | 0.00031595 | FALSE | 0
1.91 | 6.0602 | 3.5042 | 0.00048088 | 2.2308 | 0.22304 | 1.3349 | 2.2308 | 7.4731e-05 | 0.00029893 | FALSE | 0
1.92 | 6.0953 | 3.5042 | 0.00045497 | 2.2308 | 0.22304 | 1.3349 | 2.2308 | 7.0705e-05 | 0.00028282 | FALSE | 0
1.93 | 6.1303 | 3.5042 | 0.00043046 | 2.2308 | 0.22303 | 1.3349 | 2.2308 | 6.6896e-05 | 0.00026758 | FALSE | 0
1.94 | 6.1654 | 3.5042 | 0.00040727 | 2.2308 | 0.22303 | 1.3349 | 2.2308 | 6.3292e-05 | 0.00025317 | FALSE | 0
1.95 | 6.2004 | 3.5042 | 0.00038533 | 2.2308 | 0.22303 | 1.3349 | 2.2308 | 5.9882e-05 | 0.00023953 | FALSE | 0
1.96 | 6.2355 | 3.5042 | 0.00036457 | 2.2308 | 0.22303 | 1.3349 | 2.2308 | 5.6655e-05 | 0.00022662 | FALSE | 0
1.97 | 6.2705 | 3.5042 | 0.00034492 | 2.2308 | 0.22303 | 1.3349 | 2.2308 | 5.3603e-05 | 0.00021441 | FALSE | 0
1.98 | 6.3055 | 3.5042 | 0.00032634 | 2.2308 | 0.22303 | 1.3349 | 2.2308 | 5.0715e-05 | 0.00020286 | FALSE | 0
1.99 | 6.3406 | 3.5042 | 0.00030876 | 2.2308 | 0.22302 | 1.3349 | 2.2308 | 4.7983e-05 | 0.00019193 | FALSE | 0
2 | 6.3756 | 3.5042 | 0.00029212 | 2.2308 | 0.22302 | 1.3349 | 2.2308 | 4.5398e-05 | 0.00018159 | FALSE | 0
2.01 | 6.4107 | 3.5042 | 0.00027639 | 2.2308 | 0.22302 | 1.3349 | 2.2308 | 4.2952e-05 | 0.00017181 | FALSE | 0
2.02 | 6.4457 | 3.5042 | 0.0002615 | 2.2309 | 0.22302 | 1.3349 | 2.2309 | 4.0638e-05 | 0.00016255 | FALSE | 0
2.03 | 6.4808 | 3.5042 | 0.00024741 | 2.2309 | 0.22302 | 1.3349 | 2.2309 | 3.8448e-05 | 0.00015379 | FALSE | 0
2.04 | 6.5158 | 3.5042 | 0.00023408 | 2.2309 | 0.22302 | 1.3349 | 2.2309 | 3.6377e-05 | 0.00014551 | FALSE | 0
2.05 | 6.5508 | 3.5042 | 0.00022147 | 2.2309 | 0.22302 | 1.3348 | 2.2309 | 3.4417e-05 | 0.00013767 | FALSE | 0
2.06 | 6.5859 | 3.5042 | 0.00020953 | 2.2309 | 0.22302 | 1.3348 | 2.2309 | 3.2563e-05 | 0.00013025 | FALSE | 0
2.07 | 6.6209 | 3.5042 | 0.00019825 | 2.2309 | 0.22302 | 1.3348 | 2.2309 | 3.0808e-05 | 0.00012323 | FALSE | 0
2.08 | 6.656 | 3.5042 | 0.00018756 | 2.2309 | 0.22301 | 1.3348 | 2.2309 | 2.9148e-05 | 0.00011659 | FALSE | 0
2.09 | 6.691 | 3.5042 | 0.00017746 | 2.2309 | 0.22301 | 1.3348 | 2.2309 | 2.7578e-05 | 0.00011031 | FALSE | 0
2.1 | 6.726 | 3.5042 | 0.0001679 | 2.2309 | 0.22301 | 1.3348 | 2.2309 | 2.6092e-05 | 0.00010437 | FALSE | 0
2.11 | 6.7611 | 3.5042 | 0.00015885 | 2.2309 | 0.22301 | 1.3348 | 2.2309 | 2.4687e-05 | 9.8746e-05 | FALSE | 0
2.12 | 6.7961 | 3.5042 | 0.00015029 | 2.2309 | 0.22301 | 1.3348 | 2.2309 | 2.3356e-05 | 9.3426e-05 | FALSE | 0
2.13 | 6.8312 | 3.5042 | 0.0001422 | 2.2309 | 0.22301 | 1.3348 | 2.2309 | 2.2098e-05 | 8.8392e-05 | FALSE | 0
2.14 | 6.8662 | 3.5042 | 0.00013454 | 2.2309 | 0.22301 | 1.3348 | 2.2309 | 2.0908e-05 | 8.363e-05 | FALSE | 0
2.15 | 6.9013 | 3.5042 | 0.00012729 | 2.2309 | 0.22301 | 1.3348 | 2.2309 | 1.9781e-05 | 7.9125e-05 | FALSE | 0
2.16 | 6.9363 | 3.5042 | 0.00012043 | 2.2309 | 0.22301 | 1.3348 | 2.2309 | 1.8715e-05 | 7.4862e-05 | FALSE | 0
2.17 | 6.9713 | 3.5042 | 0.00011394 | 2.2309 | 0.22301 | 1.3348 | 2.2309 | 1.7707e-05 | 7.0828e-05 | FALSE | 0
2.18 | 7.0064 | 3.5042 | 0.0001078 | 2.2309 | 0.22301 | 1.3348 | 2.2309 | 1.6753e-05 | 6.7012e-05 | FALSE | 0
2.19 | 7.0414 | 3.5042 | 0.00010199 | 2.2309 | 0.22301 | 1.3348 | 2.2309 | 1.585e-05 | 6.3402e-05 | FALSE | 0
2.2 | 7.0765 | 3.5042 | 9.65e-05 | 2.2309 | 0.22301 | 1.3348 | 2.2309 | 1.4997e-05 | 5.9986e-05 | FALSE | 0
2.21 | 7.1115 | 3.5042 | 9.1301e-05 | 2.2309 | 0.22301 | 1.3348 | 2.2309 | 1.4189e-05 | 5.6754e-05 | FALSE | 0
2.22 | 7.1466 | 3.5042 | 8.6382e-05 | 2.2309 | 0.22301 | 1.3348 | 2.2309 | 1.3424e-05 | 5.3697e-05 | FALSE | 0
2.23 | 7.1816 | 3.5042 | 8.1728e-05 | 2.2309 | 0.22301 | 1.3348 | 2.2309 | 1.2701e-05 | 5.0804e-05 | FALSE | 0
2.24 | 7.2166 | 3.5042 | 7.7324e-05 | 2.2309 | 0.22301 | 1.3348 | 2.2309 | 1.2017e-05 | 4.8066e-05 | FALSE | 0
2.25 | 7.2517 | 3.5042 | 7.3159e-05 | 2.2309 | 0.22301 | 1.3348 | 2.2309 | 1.1369e-05 | 4.5477e-05 | FALSE | 0
2.26 | 7.2867 | 3.5042 | 6.9217e-05 | 2.2309 | 0.22301 | 1.3348 | 2.2309 | 1.0757e-05 | 4.3027e-05 | FALSE | 0
2.27 | 7.3218 | 3.5042 | 6.5488e-05 | 2.2309 | 0.22301 | 1.3348 | 2.2309 | 1.0177e-05 | 4.0709e-05 | FALSE | 0
2.28 | 7.3568 | 3.5042 | 6.196e-05 | 2.2309 | 0.223 | 1.3348 | 2.2309 | 9.6288e-06 | 3.8515e-05 | FALSE | 0
2.29 | 7.3919 | 3.5042 | 5.8621e-05 | 2.2309 | 0.223 | 1.3348 | 2.2309 | 9.1101e-06 | 3.644e-05 | FALSE | 0
2.3 | 7.4269 | 3.5043 | 5.5463e-05 | 2.2309 | 0.223 | 1.3348 | 2.2309 | 8.6192e-06 | 3.4477e-05 | FALSE | 0
2.31 | 7.4619 | 3.5043 | 5.2475e-05 | 2.2309 | 0.223 | 1.3348 | 2.2309 | 8.1549e-06 | 3.2619e-05 | FALSE | 0
2.32 | 7.497 | 3.5043 | 4.9648e-05 | 2.2309 | 0.223 | 1.3348 | 2.2309 | 7.7155e-06 | 3.0862e-05 | FALSE | 0
2.33 | 7.532 | 3.5043 | 4.6973e-05 | 2.2309 | 0.223 | 1.3348 | 2.2309 | 7.2998e-06 | 2.9199e-05 | FALSE | 0
2.34 | 7.5671 | 3.5043 | 4.4442e-05 | 2.2309 | 0.223 | 1.3348 | 2.2309 | 6.9065e-06 | 2.7626e-05 | FALSE | 0
2.35 | 7.6021 | 3.5043 | 4.2048e-05 | 2.2309 | 0.223 | 1.3348 | 2.2309 | 6.5344e-06 | 2.6138e-05 | FALSE | 0
2.36 | 7.6372 | 3.5043 | 3.9782e-05 | 2.2309 | 0.223 | 1.3348 | 2.2309 | 6.1824e-06 | 2.473e-05 | FALSE | 0
2.37 | 7.6722 | 3.5043 | 3.7639e-05 | 2.2309 | 0.223 | 1.3348 | 2.2309 | 5.8493e-06 | 2.3397e-05 | FALSE | 0
2.38 | 7.7072 | 3.5043 | 3.5611e-05 | 2.2309 | 0.223 | 1.3348 | 2.2309 | 5.5342e-06 | 2.2137e-05 | FALSE | 0
2.39 | 7.7423 | 3.5043 | 3.3693e-05 | 2.2309 | 0.223 | 1.3348 | 2.2309 | 5.236e-06 | 2.0944e-05 | FALSE | 0
2.4 | 7.7773 | 3.5043 | 3.1877e-05 | 2.2309 | 0.223 | 1.3348 | 2.2309 | 4.9539e-06 | 1.9816e-05 | FALSE | 0
2.41 | 7.8124 | 3.5043 | 3.016e-05 | 2.2309 | 0.223 | 1.3348 | 2.2309 | 4.687e-06 | 1.8748e-05 | FALSE | 0
2.42 | 7.8474 | 3.5043 | 2.8535e-05 | 2.2309 | 0.223 | 1.3348 | 2.2309 | 4.4345e-06 | 1.7738e-05 | FALSE | 0
2.43 | 7.8825 | 3.5043 | 2.6998e-05 | 2.2309 | 0.223 | 1.3348 | 2.2309 | 4.1956e-06 | 1.6782e-05 | FALSE | 0
2.44 | 7.9175 | 3.5043 | 2.5543e-05 | 2.2309 | 0.223 | 1.3348 | 2.2309 | 3.9695e-06 | 1.5878e-05 | FALSE | 0
2.45 | 7.9525 | 3.5043 | 2.4167e-05 | 2.2309 | 0.223 | 1.3348 | 2.2309 | 3.7557e-06 | 1.5023e-05 | FALSE | 0
2.46 | 7.9876 | 3.5043 | 2.2865e-05 | 2.2309 | 0.223 | 1.3348 | 2.2309 | 3.5533e-06 | 1.4213e-05 | FALSE | 0
2.47 | 8.0226 | 3.5043 | 2.1633e-05 | 2.2309 | 0.223 | 1.3348 | 2.2309 | 3.3619e-06 | 1.3448e-05 | FALSE | 0
2.48 | 8.0577 | 3.5043 | 2.0468e-05 | 2.2309 | 0.223 | 1.3348 | 2.2309 | 3.1808e-06 | 1.2723e-05 | FALSE | 0
2.49 | 8.0927 | 3.5043 | 1.9365e-05 | 2.2309 | 0.223 | 1.3348 | 2.2309 | 3.0094e-06 | 1.2038e-05 | FALSE | 0
2.5 | 8.1277 | 3.5043 | 1.8322e-05 | 2.2309 | 0.223 | 1.3348 | 2.2309 | 2.8473e-06 | 1.1389e-05 | FALSE | 0
2.51 | 8.1628 | 3.5043 | 1.7334e-05 | 2.2309 | 0.223 | 1.3348 | 2.2309 | 2.6939e-06 | 1.0775e-05 | FALSE | 0
2.52 | 8.1978 | 3.5043 | 1.6401e-05 | 2.2309 | 0.223 | 1.3348 | 2.2309 | 2.5487e-06 | 1.0195e-05 | FALSE | 0
2.53 | 8.2329 | 3.5043 | 1.5517e-05 | 2.2309 | 0.223 | 1.3348 | 2.2309 | 2.4114e-06 | 9.6456e-06 | FALSE | 0
2.54 | 8.2679 | 3.5043 | 1.4681e-05 | 2.2309 | 0.223 | 1.3348 | 2.2309 | 2.2815e-06 | 9.1259e-06 | FALSE | 0
2.55 | 8.303 | 3.5043 | 1.389e-05 | 2.2309 | 0.223 | 1.3348 | 2.2309 | 2.1586e-06 | 8.6343e-06 | FALSE | 0
2.56 | 8.338 | 3.5043 | 1.3142e-05 | 2.2309 | 0.223 | 1.3348 | 2.2309 | 2.0423e-06 | 8.1691e-06 | FALSE | 0
2.57 | 8.373 | 3.5043 | 1.2434e-05 | 2.2309 | 0.223 | 1.3348 | 2.2309 | 1.9322e-06 | 7.729e-06 | FALSE | 0
2.58 | 8.4081 | 3.5043 | 1.1764e-05 | 2.2309 | 0.223 | 1.3348 | 2.2309 | 1.8281e-06 | 7.3126e-06 | FALSE | 0
2.59 | 8.4431 | 3.5043 | 1.113e-05 | 2.2309 | 0.223 | 1.3348 | 2.2309 | 1.7296e-06 | 6.9186e-06 | FALSE | 0
2.6 | 8.4782 | 3.5043 | 1.053e-05 | 2.2309 | 0.223 | 1.3348 | 2.2309 | 1.6365e-06 | 6.5458e-06 | FALSE | 0
2.61 | 8.5132 | 3.5043 | 9.963e-06 | 2.2309 | 0.223 | 1.3348 | 2.2309 | 1.5483e-06 | 6.1932e-06 | FALSE | 0
2.62 | 8.5483 | 3.5043 | 9.4262e-06 | 2.2309 | 0.223 | 1.3348 | 2.2309 | 1.4649e-06 | 5.8595e-06 | FALSE | 0
2.63 | 8.5833 | 3.5043 | 8.9183e-06 | 2.2309 | 0.223 | 1.3348 | 2.2309 | 1.386e-06 | 5.5438e-06 | FALSE | 0
2.64 | 8.6183 | 3.5043 | 8.4378e-06 | 2.2309 | 0.223 | 1.3348 | 2.2309 | 1.3113e-06 | 5.2451e-06 | FALSE | 0
2.65 | 8.6534 | 3.5043 | 7.9832e-06 | 2.2309 | 0.223 | 1.3348 | 2.2309 | 1.2406e-06 | 4.9625e-06 | FALSE | 0
2.66 | 8.6884 | 3.5043 | 7.5531e-06 | 2.2309 | 0.223 | 1.3348 | 2.2309 | 1.1738e-06 | 4.6952e-06 | FALSE | 0
2.67 | 8.7235 | 3.5043 | 7.1462e-06 | 2.2309 | 0.223 | 1.3348 | 2.2309 | 1.1106e-06 | 4.4422e-06 | FALSE | 0
2.68 | 8.7585 | 3.5043 | 6.7612e-06 | 2.2309 | 0.223 | 1.3348 | 2.2309 | 1.0507e-06 | 4.2029e-06 | FALSE | 0
2.69 | 8.7936 | 3.5043 | 6.3969e-06 | 2.2309 | 0.223 | 1.3348 | 2.2309 | 9.9411e-07 | 3.9765e-06 | FALSE | 0
2.7 | 8.8286 | 3.5043 | 6.0523e-06 | 2.2309 | 0.223 | 1.3348 | 2.2309 | 9.4055e-07 | 3.7622e-06 | FALSE | 0
2.71 | 8.8636 | 3.5043 | 5.7262e-06 | 2.2309 | 0.223 | 1.3348 | 2.2309 | 8.8988e-07 | 3.5595e-06 | FALSE | 0
2.72 | 8.8987 | 3.5043 | 5.4177e-06 | 2.2309 | 0.223 | 1.3348 | 2.2309 | 8.4194e-07 | 3.3677e-06 | FALSE | 0
2.73 | 8.9337 | 3.5043 | 5.1258e-06 | 2.2309 | 0.223 | 1.3348 | 2.2309 | 7.9658e-07 | 3.1863e-06 | FALSE | 0
2.74 | 8.9688 | 3.5043 | 4.8496e-06 | 2.2309 | 0.223 | 1.3348 | 2.2309 | 7.5366e-07 | 3.0146e-06 | FALSE | 0
2.75 | 9.0038 | 3.5043 | 4.5884e-06 | 2.2309 | 0.223 | 1.3348 | 2.2309 | 7.1305e-07 | 2.8522e-06 | FALSE | 0
2.76 | 9.0389 | 3.5043 | 4.3412e-06 | 2.2309 | 0.223 | 1.3348 | 2.2309 | 6.7464e-07 | 2.6986e-06 | FALSE | 0
2.77 | 9.0739 | 3.5043 | 4.1073e-06 | 2.2309 | 0.223 | 1.3348 | 2.2309 | 6.3829e-07 | 2.5532e-06 | FALSE | 0
2.78 | 9.1089 | 3.5043 | 3.886e-06 | 2.2309 | 0.223 | 1.3348 | 2.2309 | 6.039e-07 | 2.4156e-06 | FALSE | 0
2.79 | 9.144 | 3.5043 | 3.6766e-06 | 2.2309 | 0.223 | 1.3348 | 2.2309 | 5.7137e-07 | 2.2855e-06 | FALSE | 0
2.8 | 9.179 | 3.5043 | 3.4785e-06 | 2.2309 | 0.223 | 1.3348 | 2.2309 | 5.4058e-07 | 2.1623e-06 | FALSE | 0
2.81 | 9.2141 | 3.5043 | 3.2911e-06 | 2.2309 | 0.223 | 1.3348 | 2.2309 | 5.1146e-07 | 2.0458e-06 | FALSE | 0
2.82 | 9.2491 | 3.5043 | 3.1138e-06 | 2.2309 | 0.223 | 1.3348 | 2.2309 | 4.839e-07 | 1.9356e-06 | FALSE | 0
2.83 | 9.2842 | 3.5043 | 2.9461e-06 | 2.2309 | 0.223 | 1.3348 | 2.2309 | 4.5783e-07 | 1.8313e-06 | FALSE | 0
2.84 | 9.3192 | 3.5043 | 2.7873e-06 | 2.2309 | 0.223 | 1.3348 | 2.2309 | 4.3317e-07 | 1.7327e-06 | FALSE | 0
2.85 | 9.3542 | 3.5043 | 2.6372e-06 | 2.2309 | 0.223 | 1.3348 | 2.2309 | 4.0983e-07 | 1.6393e-06 | FALSE | 0
2.86 | 9.3893 | 3.5043 | 2.4951e-06 | 2.2309 | 0.223 | 1.3348 | 2.2309 | 3.8775e-07 | 1.551e-06 | FALSE | 0
2.87 | 9.4243 | 3.5043 | 2.3607e-06 | 2.2309 | 0.223 | 1.3348 | 2.2309 | 3.6686e-07 | 1.4674e-06 | FALSE | 0
2.88 | 9.4594 | 3.5043 | 2.2335e-06 | 2.2309 | 0.223 | 1.3348 | 2.2309 | 3.4709e-07 | 1.3884e-06 | FALSE | 0
2.89 | 9.4944 | 3.5043 | 2.1131e-06 | 2.2309 | 0.223 | 1.3348 | 2.2309 | 3.2839e-07 | 1.3136e-06 | FALSE | 0
2.9 | 9.5295 | 3.5043 | 1.9993e-06 | 2.2309 | 0.223 | 1.3348 | 2.2309 | 3.107e-07 | 1.2428e-06 | FALSE | 0
2.91 | 9.5645 | 3.5043 | 1.8916e-06 | 2.2309 | 0.223 | 1.3348 | 2.2309 | 2.9396e-07 | 1.1758e-06 | FALSE | 0
2.92 | 9.5995 | 3.5043 | 1.7897e-06 | 2.2309 | 0.223 | 1.3348 | 2.2309 | 2.7812e-07 | 1.1125e-06 | FALSE | 0
2.93 | 9.6346 | 3.5043 | 1.6932e-06 | 2.2309 | 0.223 | 1.3348 | 2.2309 | 2.6314e-07 | 1.0526e-06 | FALSE | 0
2.94 | 9.6696 | 3.5043 | 1.602e-06 | 2.2309 | 0.223 | 1.3348 | 2.2309 | 2.4896e-07 | 9.9585e-07 | FALSE | 0
2.95 | 9.7047 | 3.5043 | 1.5157e-06 | 2.2309 | 0.223 | 1.3348 | 2.2309 | 2.3555e-07 | 9.4219e-07 | FALSE | 0
2.96 | 9.7397 | 3.5043 | 1.434e-06 | 2.2309 | 0.223 | 1.3348 | 2.2309 | 2.2286e-07 | 8.9143e-07 | FALSE | 0
2.97 | 9.7748 | 3.5043 | 1.3568e-06 | 2.2309 | 0.223 | 1.3348 | 2.2309 | 2.1085e-07 | 8.434e-07 | FALSE | 0
2.98 | 9.8098 | 3.5043 | 1.2837e-06 | 2.2309 | 0.223 | 1.3348 | 2.2309 | 1.9949e-07 | 7.9797e-07 | FALSE | 0
2.99 | 9.8448 | 3.5043 | 1.2145e-06 | 2.2309 | 0.223 | 1.3348 | 2.2309 | 1.8874e-07 | 7.5497e-07 | FALSE | 0
3 | 9.8799 | 3.5043 | 1.1491e-06 | 2.2309 | 0.223 | 1.3348 | 2.2309 | 1.7857e-07 | 7.143e-07 | FALSE | 0
3.01 | 9.9149 | 3.5043 | 1.0872e-06 | 2.2309 | 0.223 | 1.3348 | 2.2309 | 1.6895e-07 | 6.7581e-07 | FALSE | 0
3.02 | 9.95 | 3.5043 | 1.0286e-06 | 2.2309 | 0.223 | 1.3348 | 2.2309 | 1.5985e-07 | 6.394e-07 | FALSE | 0
3.03 | 9.985 | 3.5043 | 9.7319e-07 | 2.2309 | 0.223 | 1.3348 | 2.2309 | 1.5124e-07 | 6.0496e-07 | FALSE | 0
3.04 | 10.02 | 3.5043 | 9.2076e-07 | 2.2309 | 0.223 | 1.3348 | 2.2309 | 1.4309e-07 | 5.7236e-07 | FALSE | 0 | 10 | 3.0343
3.05 | 10.0551 | 3.5043 | 8.7115e-07 | 2.2309 | 0.223 | 1.3348 | 2.2309 | 1.3538e-07 | 5.4153e-07 | FALSE | 0
3.06 | 10.0901 | 3.5043 | 8.2422e-07 | 2.2309 | 0.223 | 1.3348 | 2.2309 | 1.2809e-07 | 5.1235e-07 | FALSE | 0
3.07 | 10.1252 | 3.5043 | 7.7981e-07 | 2.2309 | 0.223 | 1.3348 | 2.2309 | 1.2119e-07 | 4.8475e-07 | FALSE | 0
3.08 | 10.1602 | 3.5043 | 7.378e-07 | 2.2309 | 0.223 | 1.3348 | 2.2309 | 1.1466e-07 | 4.5863e-07 | FALSE | 0
3.09 | 10.1953 | 3.5043 | 6.9805e-07 | 2.2309 | 0.223 | 1.3348 | 2.2309 | 1.0848e-07 | 4.3392e-07 | FALSE | 0
3.1 | 10.2303 | 3.5043 | 6.6044e-07 | 2.2309 | 0.223 | 1.3348 | 2.2309 | 1.0264e-07 | 4.1054e-07 | FALSE | 0
3.11 | 10.2653 | 3.5043 | 6.2486e-07 | 2.2309 | 0.223 | 1.3348 | 2.2309 | 9.7106e-08 | 3.8842e-07 | FALSE | 0
3.12 | 10.3004 | 3.5043 | 5.9119e-07 | 2.2309 | 0.223 | 1.3348 | 2.2309 | 9.1874e-08 | 3.675e-07 | FALSE | 0
3.13 | 10.3354 | 3.5043 | 5.5934e-07 | 2.2309 | 0.223 | 1.3348 | 2.2309 | 8.6924e-08 | 3.477e-07 | FALSE | 0
3.14 | 10.3705 | 3.5043 | 5.2921e-07 | 2.2309 | 0.223 | 1.3348 | 2.2309 | 8.2241e-08 | 3.2897e-07 | FALSE | 0
3.15 | 10.4055 | 3.5043 | 5.0069e-07 | 2.2309 | 0.223 | 1.3348 | 2.2309 | 7.781e-08 | 3.1124e-07 | FALSE | 0
3.16 | 10.4406 | 3.5043 | 4.7372e-07 | 2.2309 | 0.223 | 1.3348 | 2.2309 | 7.3618e-08 | 2.9447e-07 | FALSE | 0
3.17 | 10.4756 | 3.5043 | 4.482e-07 | 2.2309 | 0.223 | 1.3348 | 2.2309 | 6.9652e-08 | 2.7861e-07 | FALSE | 0
3.18 | 10.5106 | 3.5043 | 4.2405e-07 | 2.2309 | 0.223 | 1.3348 | 2.2309 | 6.5899e-08 | 2.636e-07 | FALSE | 0
3.19 | 10.5457 | 3.5043 | 4.012e-07 | 2.2309 | 0.223 | 1.3348 | 2.2309 | 6.2349e-08 | 2.494e-07 | FALSE | 0
3.2 | 10.5807 | 3.5043 | 3.7959e-07 | 2.2309 | 0.223 | 1.3348 | 2.2309 | 5.899e-08 | 2.3596e-07 | FALSE | 0
3.21 | 10.6158 | 3.5043 | 3.5914e-07 | 2.2309 | 0.223 | 1.3348 | 2.2309 | 5.5812e-08 | 2.2325e-07 | FALSE | 0
3.22 | 10.6508 | 3.5043 | 3.3979e-07 | 2.2309 | 0.223 | 1.3348 | 2.2309 | 5.2805e-08 | 2.1122e-07 | FALSE | 0
3.23 | 10.6859 | 3.5043 | 3.2148e-07 | 2.2309 | 0.223 | 1.3348 | 2.2309 | 4.996e-08 | 1.9984e-07 | FALSE | 0
3.24 | 10.7209 | 3.5043 | 3.0416e-07 | 2.2309 | 0.223 | 1.3348 | 2.2309 | 4.7268e-08 | 1.8907e-07 | FALSE | 0
3.25 | 10.7559 | 3.5043 | 2.8777e-07 | 2.2309 | 0.223 | 1.3348 | 2.2309 | 4.4721e-08 | 1.7889e-07 | FALSE | 0
3.26 | 10.791 | 3.5043 | 2.7227e-07 | 2.2309 | 0.223 | 1.3348 | 2.2309 | 4.2312e-08 | 1.6925e-07 | FALSE | 0
3.27 | 10.826 | 3.5043 | 2.576e-07 | 2.2309 | 0.223 | 1.3348 | 2.2309 | 4.0032e-08 | 1.6013e-07 | FALSE | 0
3.28 | 10.8611 | 3.5043 | 2.4372e-07 | 2.2309 | 0.223 | 1.3348 | 2.2309 | 3.7876e-08 | 1.515e-07 | FALSE | 0
3.29 | 10.8961 | 3.5043 | 2.3059e-07 | 2.2309 | 0.223 | 1.3348 | 2.2309 | 3.5835e-08 | 1.4334e-07 | FALSE | 0
3.3 | 10.9312 | 3.5043 | 2.1817e-07 | 2.2309 | 0.223 | 1.3348 | 2.2309 | 3.3904e-08 | 1.3562e-07 | FALSE | 0
3.31 | 10.9662 | 3.5043 | 2.0641e-07 | 2.2309 | 0.223 | 1.3348 | 2.2309 | 3.2078e-08 | 1.2831e-07 | FALSE | 0
3.32 | 11.0012 | 3.5043 | 1.9529e-07 | 2.2309 | 0.223 | 1.3348 | 2.2309 | 3.0349e-08 | 1.214e-07 | FALSE | 0
3.33 | 11.0363 | 3.5043 | 1.8477e-07 | 2.2309 | 0.223 | 1.3348 | 2.2309 | 2.8714e-08 | 1.1486e-07 | FALSE | 0
3.34 | 11.0713 | 3.5043 | 1.7482e-07 | 2.2309 | 0.223 | 1.3348 | 2.2309 | 2.7167e-08 | 1.0867e-07 | FALSE | 0
3.35 | 11.1064 | 3.5043 | 1.654e-07 | 2.2309 | 0.223 | 1.3348 | 2.2309 | 2.5704e-08 | 1.0281e-07 | FALSE | 0
3.36 | 11.1414 | 3.5043 | 1.5649e-07 | 2.2309 | 0.223 | 1.3348 | 2.2309 | 2.4319e-08 | 9.7275e-08 | FALSE | 0
3.37 | 11.1765 | 3.5043 | 1.4806e-07 | 2.2309 | 0.223 | 1.3348 | 2.2309 | 2.3009e-08 | 9.2034e-08 | FALSE | 0
3.38 | 11.2115 | 3.5043 | 1.4008e-07 | 2.2309 | 0.223 | 1.3348 | 2.2309 | 2.1769e-08 | 8.7076e-08 | FALSE | 0
3.39 | 11.2465 | 3.5043 | 1.3253e-07 | 2.2309 | 0.223 | 1.3348 | 2.2309 | 2.0596e-08 | 8.2385e-08 | FALSE | 0
3.4 | 11.2816 | 3.5043 | 1.2539e-07 | 2.2309 | 0.223 | 1.3348 | 2.2309 | 1.9487e-08 | 7.7946e-08 | FALSE | 0
3.41 | 11.3166 | 3.5043 | 1.1864e-07 | 2.2309 | 0.223 | 1.3348 | 2.2309 | 1.8437e-08 | 7.3747e-08 | FALSE | 0
3.42 | 11.3517 | 3.5043 | 1.1224e-07 | 2.2309 | 0.223 | 1.3348 | 2.2309 | 1.7443e-08 | 6.9773e-08 | FALSE | 0
3.43 | 11.3867 | 3.5043 | 1.062e-07 | 2.2309 | 0.223 | 1.3348 | 2.2309 | 1.6504e-08 | 6.6014e-08 | FALSE | 0
3.44 | 11.4218 | 3.5043 | 1.0048e-07 | 2.2309 | 0.223 | 1.3348 | 2.2309 | 1.5614e-08 | 6.2458e-08 | FALSE | 0
3.45 | 11.4568 | 3.5043 | 9.5062e-08 | 2.2309 | 0.223 | 1.3348 | 2.2309 | 1.4773e-08 | 5.9093e-08 | FALSE | 0
3.46 | 11.4918 | 3.5043 | 8.9941e-08 | 2.2309 | 0.223 | 1.3348 | 2.2309 | 1.3977e-08 | 5.5909e-08 | FALSE | 0
3.47 | 11.5269 | 3.5043 | 8.5095e-08 | 2.2309 | 0.223 | 1.3348 | 2.2309 | 1.3224e-08 | 5.2897e-08 | FALSE | 0
3.48 | 11.5619 | 3.5043 | 8.051e-08 | 2.2309 | 0.223 | 1.3348 | 2.2309 | 1.2512e-08 | 5.0047e-08 | FALSE | 0
3.49 | 11.597 | 3.5043 | 7.6173e-08 | 2.2309 | 0.223 | 1.3348 | 2.2309 | 1.1838e-08 | 4.7351e-08 | FALSE | 0
3.5 | 11.632 | 3.5043 | 7.2069e-08 | 2.2309 | 0.223 | 1.3348 | 2.2309 | 1.12e-08 | 4.4799e-08 | FALSE | 0
3.51 | 11.6671 | 3.5043 | 6.8186e-08 | 2.2309 | 0.223 | 1.3348 | 2.2309 | 1.0596e-08 | 4.2386e-08 | FALSE | 0
3.52 | 11.7021 | 3.5043 | 6.4512e-08 | 2.2309 | 0.223 | 1.3348 | 2.2309 | 1.0026e-08 | 4.0102e-08 | FALSE | 0
3.53 | 11.7371 | 3.5043 | 6.1037e-08 | 2.2309 | 0.223 | 1.3348 | 2.2309 | 9.4854e-09 | 3.7942e-08 | FALSE | 0
3.54 | 11.7722 | 3.5043 | 5.7748e-08 | 2.2309 | 0.223 | 1.3348 | 2.2309 | 8.9744e-09 | 3.5898e-08 | FALSE | 0
3.55 | 11.8072 | 3.5043 | 5.4637e-08 | 2.2309 | 0.223 | 1.3348 | 2.2309 | 8.4909e-09 | 3.3963e-08 | FALSE | 0
3.56 | 11.8423 | 3.5043 | 5.1693e-08 | 2.2309 | 0.223 | 1.3348 | 2.2309 | 8.0334e-09 | 3.2134e-08 | FALSE | 0
3.57 | 11.8773 | 3.5043 | 4.8908e-08 | 2.2309 | 0.223 | 1.3348 | 2.2309 | 7.6006e-09 | 3.0402e-08 | FALSE | 0
3.58 | 11.9123 | 3.5043 | 4.6273e-08 | 2.2309 | 0.223 | 1.3348 | 2.2309 | 7.1911e-09 | 2.8764e-08 | FALSE | 0
3.59 | 11.9474 | 3.5043 | 4.378e-08 | 2.2309 | 0.223 | 1.3348 | 2.2309 | 6.8037e-09 | 2.7215e-08 | FALSE | 0
3.6 | 11.9824 | 3.5043 | 4.1422e-08 | 2.2309 | 0.223 | 1.3348 | 2.2309 | 6.4371e-09 | 2.5748e-08 | FALSE | 0
3.61 | 12.0175 | 3.5043 | 3.919e-08 | 2.2309 | 0.223 | 1.3348 | 2.2309 | 6.0903e-09 | 2.4361e-08 | FALSE | 0
3.62 | 12.0525 | 3.5043 | 3.7079e-08 | 2.2309 | 0.223 | 1.3348 | 2.2309 | 5.7622e-09 | 2.3049e-08 | FALSE | 0
3.63 | 12.0876 | 3.5043 | 3.5081e-08 | 2.2309 | 0.223 | 1.3348 | 2.2309 | 5.4517e-09 | 2.1807e-08 | FALSE | 0
3.64 | 12.1226 | 3.5043 | 3.3191e-08 | 2.2309 | 0.223 | 1.3348 | 2.2309 | 5.158e-09 | 2.0632e-08 | FALSE | 0
3.65 | 12.1576 | 3.5043 | 3.1403e-08 | 2.2309 | 0.223 | 1.3348 | 2.2309 | 4.8801e-09 | 1.952e-08 | FALSE | 0
3.66 | 12.1927 | 3.5043 | 2.9711e-08 | 2.2309 | 0.223 | 1.3348 | 2.2309 | 4.6172e-09 | 1.8469e-08 | FALSE | 0
3.67 | 12.2277 | 3.5043 | 2.811e-08 | 2.2309 | 0.223 | 1.3348 | 2.2309 | 4.3684e-09 | 1.7474e-08 | FALSE | 0
3.68 | 12.2628 | 3.5043 | 2.6596e-08 | 2.2309 | 0.223 | 1.3348 | 2.2309 | 4.1331e-09 | 1.6532e-08 | FALSE | 0
3.69 | 12.2978 | 3.5043 | 2.5163e-08 | 2.2309 | 0.223 | 1.3348 | 2.2309 | 3.9104e-09 | 1.5642e-08 | FALSE | 0
3.7 | 12.3329 | 3.5043 | 2.3807e-08 | 2.2309 | 0.223 | 1.3348 | 2.2309 | 3.6997e-09 | 1.4799e-08 | FALSE | 0
3.71 | 12.3679 | 3.5043 | 2.2524e-08 | 2.2309 | 0.223 | 1.3348 | 2.2309 | 3.5004e-09 | 1.4002e-08 | FALSE | 0
3.72 | 12.4029 | 3.5043 | 2.1311e-08 | 2.2309 | 0.223 | 1.3348 | 2.2309 | 3.3118e-09 | 1.3247e-08 | FALSE | 0
3.73 | 12.438 | 3.5043 | 2.0163e-08 | 2.2309 | 0.223 | 1.3348 | 2.2309 | 3.1334e-09 | 1.2534e-08 | FALSE | 0
3.74 | 12.473 | 3.5043 | 1.9076e-08 | 2.2309 | 0.223 | 1.3348 | 2.2309 | 2.9646e-09 | 1.1858e-08 | FALSE | 0
3.75 | 12.5081 | 3.5043 | 1.8049e-08 | 2.2309 | 0.223 | 1.3348 | 2.2309 | 2.8048e-09 | 1.1219e-08 | FALSE | 0
3.76 | 12.5431 | 3.5043 | 1.7076e-08 | 2.2309 | 0.223 | 1.3348 | 2.2309 | 2.6537e-09 | 1.0615e-08 | FALSE | 0
3.77 | 12.5782 | 3.5043 | 1.6156e-08 | 2.2309 | 0.223 | 1.3348 | 2.2309 | 2.5108e-09 | 1.0043e-08 | FALSE | 0
3.78 | 12.6132 | 3.5043 | 1.5286e-08 | 2.2309 | 0.223 | 1.3348 | 2.2309 | 2.3755e-09 | 9.502e-09 | FALSE | 0
3.79 | 12.6482 | 3.5043 | 1.4462e-08 | 2.2309 | 0.223 | 1.3348 | 2.2309 | 2.2475e-09 | 8.99e-09 | FALSE | 0
3.8 | 12.6833 | 3.5043 | 1.3683e-08 | 2.2309 | 0.223 | 1.3348 | 2.2309 | 2.1264e-09 | 8.5057e-09 | FALSE | 0
3.81 | 12.7183 | 3.5043 | 1.2946e-08 | 2.2309 | 0.223 | 1.3348 | 2.2309 | 2.0119e-09 | 8.0474e-09 | FALSE | 0
3.82 | 12.7534 | 3.5043 | 1.2248e-08 | 2.2309 | 0.223 | 1.3348 | 2.2309 | 1.9035e-09 | 7.6139e-09 | FALSE | 0
3.83 | 12.7884 | 3.5043 | 1.1589e-08 | 2.2309 | 0.223 | 1.3348 | 2.2309 | 1.8009e-09 | 7.2036e-09 | FALSE | 0
3.84 | 12.8235 | 3.5043 | 1.0964e-08 | 2.2309 | 0.223 | 1.3348 | 2.2309 | 1.7039e-09 | 6.8155e-09 | FALSE | 0
3.85 | 12.8585 | 3.5043 | 1.0373e-08 | 2.2309 | 0.223 | 1.3348 | 2.2309 | 1.6121e-09 | 6.4483e-09 | FALSE | 0
3.86 | 12.8935 | 3.5043 | 9.8146e-09 | 2.2309 | 0.223 | 1.3348 | 2.2309 | 1.5252e-09 | 6.1009e-09 | FALSE | 0
3.87 | 12.9286 | 3.5043 | 9.2858e-09 | 2.2309 | 0.223 | 1.3348 | 2.2309 | 1.4431e-09 | 5.7722e-09 | FALSE | 0
3.88 | 12.9636 | 3.5043 | 8.7855e-09 | 2.2309 | 0.223 | 1.3348 | 2.2309 | 1.3653e-09 | 5.4612e-09 | FALSE | 0
3.89 | 12.9987 | 3.5043 | 8.3122e-09 | 2.2309 | 0.223 | 1.3348 | 2.2309 | 1.2918e-09 | 5.167e-09 | FALSE | 0
3.9 | 13.0337 | 3.5043 | 7.8643e-09 | 2.2309 | 0.223 | 1.3348 | 2.2309 | 1.2222e-09 | 4.8886e-09 | FALSE | 0
3.91 | 13.0688 | 3.5043 | 7.4406e-09 | 2.2309 | 0.223 | 1.3348 | 2.2309 | 1.1563e-09 | 4.6253e-09 | FALSE | 0
3.92 | 13.1038 | 3.5043 | 7.0398e-09 | 2.2309 | 0.223 | 1.3348 | 2.2309 | 1.094e-09 | 4.3761e-09 | FALSE | 0
3.93 | 13.1388 | 3.5043 | 6.6605e-09 | 2.2309 | 0.223 | 1.3348 | 2.2309 | 1.0351e-09 | 4.1403e-09 | FALSE | 0
3.94 | 13.1739 | 3.5043 | 6.3016e-09 | 2.2309 | 0.223 | 1.3348 | 2.2309 | 9.7931e-10 | 3.9172e-09 | FALSE | 0
3.95 | 13.2089 | 3.5043 | 5.9621e-09 | 2.2309 | 0.223 | 1.3348 | 2.2309 | 9.2655e-10 | 3.7062e-09 | FALSE | 0
3.96 | 13.244 | 3.5043 | 5.6409e-09 | 2.2309 | 0.223 | 1.3348 | 2.2309 | 8.7663e-10 | 3.5065e-09 | FALSE | 0
3.97 | 13.279 | 3.5043 | 5.337e-09 | 2.2309 | 0.223 | 1.3348 | 2.2309 | 8.294e-10 | 3.3176e-09 | FALSE | 0
3.98 | 13.3141 | 3.5043 | 5.0495e-09 | 2.2309 | 0.223 | 1.3348 | 2.2309 | 7.8471e-10 | 3.1388e-09 | FALSE | 0
3.99 | 13.3491 | 3.5043 | 4.7774e-09 | 2.2309 | 0.223 | 1.3348 | 2.2309 | 7.4244e-10 | 2.9697e-09 | FALSE | 0
4 | 13.3841 | 3.5043 | 4.52e-09 | 2.2309 | 0.223 | 1.3348 | 2.2309 | 7.0244e-10 | 2.8097e-09 | FALSE | 0
4.01 | 13.4192 | 3.5043 | 4.2765e-09 | 2.2309 | 0.223 | 1.3348 | 2.2309 | 6.6459e-10 | 2.6584e-09 | FALSE | 0
4.02 | 13.4542 | 3.5043 | 4.0461e-09 | 2.2309 | 0.223 | 1.3348 | 2.2309 | 6.2879e-10 | 2.5151e-09 | FALSE | 0
4.03 | 13.4893 | 3.5043 | 3.8281e-09 | 2.2309 | 0.223 | 1.3348 | 2.2309 | 5.9491e-10 | 2.3796e-09 | FALSE | 0
4.04 | 13.5243 | 3.5043 | 3.6219e-09 | 2.2309 | 0.223 | 1.3348 | 2.2309 | 5.6286e-10 | 2.2514e-09 | FALSE | 0
4.05 | 13.5594 | 3.5043 | 3.4267e-09 | 2.2309 | 0.223 | 1.3348 | 2.2309 | 5.3253e-10 | 2.1301e-09 | FALSE | 0
4.06 | 13.5944 | 3.5043 | 3.2421e-09 | 2.2309 | 0.223 | 1.3348 | 2.2309 | 5.0384e-10 | 2.0154e-09 | FALSE | 0
4.07 | 13.6294 | 3.5043 | 3.0674e-09 | 2.2309 | 0.223 | 1.3348 | 2.2309 | 4.767e-10 | 1.9068e-09 | FALSE | 0
4.08 | 13.6645 | 3.5043 | 2.9022e-09 | 2.2309 | 0.223 | 1.3348 | 2.2309 | 4.5101e-10 | 1.8041e-09 | FALSE | 0
4.09 | 13.6995 | 3.5043 | 2.7458e-09 | 2.2309 | 0.223 | 1.3348 | 2.2309 | 4.2671e-10 | 1.7069e-09 | FALSE | 0
4.1 | 13.7346 | 3.5043 | 2.5979e-09 | 2.2309 | 0.223 | 1.3348 | 2.2309 | 4.0372e-10 | 1.6149e-09 | FALSE | 0
4.11 | 13.7696 | 3.5043 | 2.4579e-09 | 2.2309 | 0.223 | 1.3348 | 2.2309 | 3.8197e-10 | 1.5279e-09 | FALSE | 0
4.12 | 13.8046 | 3.5043 | 2.3255e-09 | 2.2309 | 0.223 | 1.3348 | 2.2309 | 3.6139e-10 | 1.4456e-09 | FALSE | 0
4.13 | 13.8397 | 3.5043 | 2.2002e-09 | 2.2309 | 0.223 | 1.3348 | 2.2309 | 3.4192e-10 | 1.3677e-09 | FALSE | 0
4.14 | 13.8747 | 3.5043 | 2.0817e-09 | 2.2309 | 0.223 | 1.3348 | 2.2309 | 3.235e-10 | 1.294e-09 | FALSE | 0
4.15 | 13.9098 | 3.5043 | 1.9695e-09 | 2.2309 | 0.223 | 1.3348 | 2.2309 | 3.0607e-10 | 1.2243e-09 | FALSE | 0
4.16 | 13.9448 | 3.5043 | 1.8634e-09 | 2.2309 | 0.223 | 1.3348 | 2.2309 | 2.8958e-10 | 1.1583e-09 | FALSE | 0
4.17 | 13.9799 | 3.5043 | 1.763e-09 | 2.2309 | 0.223 | 1.3348 | 2.2309 | 2.7398e-10 | 1.0959e-09 | FALSE | 0
4.18 | 14.0149 | 3.5043 | 1.668e-09 | 2.2309 | 0.223 | 1.3348 | 2.2309 | 2.5922e-10 | 1.0369e-09 | FALSE | 0
4.19 | 14.0499 | 3.5043 | 1.5782e-09 | 2.2309 | 0.223 | 1.3348 | 2.2309 | 2.4525e-10 | 9.8102e-10 | FALSE | 0
4.2 | 14.085 | 3.5043 | 1.4931e-09 | 2.2309 | 0.223 | 1.3348 | 2.2309 | 2.3204e-10 | 9.2816e-10 | FALSE | 0
4.21 | 14.12 | 3.5043 | 1.4127e-09 | 2.2309 | 0.223 | 1.3348 | 2.2309 | 2.1954e-10 | 8.7816e-10 | FALSE | 0
4.22 | 14.1551 | 3.5043 | 1.3366e-09 | 2.2309 | 0.223 | 1.3348 | 2.2309 | 2.0771e-10 | 8.3084e-10 | FALSE | 0
4.23 | 14.1901 | 3.5043 | 1.2646e-09 | 2.2309 | 0.223 | 1.3348 | 2.2309 | 1.9652e-10 | 7.8608e-10 | FALSE | 0
4.24 | 14.2252 | 3.5043 | 1.1964e-09 | 2.2309 | 0.223 | 1.3348 | 2.2309 | 1.8593e-10 | 7.4373e-10 | FALSE | 0
4.25 | 14.2602 | 3.5043 | 1.132e-09 | 2.2309 | 0.223 | 1.3348 | 2.2309 | 1.7592e-10 | 7.0366e-10 | FALSE | 0
4.26 | 14.2952 | 3.5043 | 1.071e-09 | 2.2309 | 0.223 | 1.3348 | 2.2309 | 1.6644e-10 | 6.6575e-10 | FALSE | 0
4.27 | 14.3303 | 3.5043 | 1.0133e-09 | 2.2309 | 0.223 | 1.3348 | 2.2309 | 1.5747e-10 | 6.2988e-10 | FALSE | 0
4.28 | 14.3653 | 3.5043 | 9.587e-10 | 2.2309 | 0.223 | 1.3348 | 2.2309 | 1.4899e-10 | 5.9595e-10 | FALSE | 0
4.29 | 14.4004 | 3.5043 | 9.0705e-10 | 2.2309 | 0.223 | 1.3348 | 2.2309 | 1.4096e-10 | 5.6384e-10 | FALSE | 0
4.3 | 14.4354 | 3.5043 | 8.5818e-10 | 2.2309 | 0.223 | 1.3348 | 2.2309 | 1.3337e-10 | 5.3346e-10 | FALSE | 0
4.31 | 14.4705 | 3.5043 | 8.1194e-10 | 2.2309 | 0.223 | 1.3348 | 2.2309 | 1.2618e-10 | 5.0472e-10 | FALSE | 0
4.32 | 14.5055 | 3.5043 | 7.682e-10 | 2.2309 | 0.223 | 1.3348 | 2.2309 | 1.1938e-10 | 4.7753e-10 | FALSE | 0
4.33 | 14.5405 | 3.5043 | 7.2681e-10 | 2.2309 | 0.223 | 1.3348 | 2.2309 | 1.1295e-10 | 4.518e-10 | FALSE | 0
4.34 | 14.5756 | 3.5043 | 6.8766e-10 | 2.2309 | 0.223 | 1.3348 | 2.2309 | 1.0687e-10 | 4.2746e-10 | FALSE | 0
4.35 | 14.6106 | 3.5043 | 6.5061e-10 | 2.2309 | 0.223 | 1.3348 | 2.2309 | 1.0111e-10 | 4.0443e-10 | FALSE | 0
4.36 | 14.6457 | 3.5043 | 6.1555e-10 | 2.2309 | 0.223 | 1.3348 | 2.2309 | 9.5661e-11 | 3.8264e-10 | FALSE | 0
4.37 | 14.6807 | 3.5043 | 5.8239e-10 | 2.2309 | 0.223 | 1.3348 | 2.2309 | 9.0506e-11 | 3.6203e-10 | FALSE | 0
4.38 | 14.7158 | 3.5043 | 5.5101e-10 | 2.2309 | 0.223 | 1.3348 | 2.2309 | 8.5631e-11 | 3.4252e-10 | FALSE | 0
4.39 | 14.7508 | 3.5043 | 5.2133e-10 | 2.2309 | 0.223 | 1.3348 | 2.2309 | 8.1017e-11 | 3.2407e-10 | FALSE | 0
4.4 | 14.7858 | 3.5043 | 4.9324e-10 | 2.2309 | 0.223 | 1.3348 | 2.2309 | 7.6652e-11 | 3.0661e-10 | FALSE | 0
4.41 | 14.8209 | 3.5043 | 4.6667e-10 | 2.2309 | 0.223 | 1.3348 | 2.2309 | 7.2522e-11 | 2.9009e-10 | FALSE | 0
4.42 | 14.8559 | 3.5043 | 4.4153e-10 | 2.2309 | 0.223 | 1.3348 | 2.2309 | 6.8616e-11 | 2.7446e-10 | FALSE | 0
4.43 | 14.891 | 3.5043 | 4.1774e-10 | 2.2309 | 0.223 | 1.3348 | 2.2309 | 6.4919e-11 | 2.5967e-10 | FALSE | 0
4.44 | 14.926 | 3.5043 | 3.9523e-10 | 2.2309 | 0.223 | 1.3348 | 2.2309 | 6.1421e-11 | 2.4568e-10 | FALSE | 0
4.45 | 14.9611 | 3.5043 | 3.7394e-10 | 2.2309 | 0.223 | 1.3348 | 2.2309 | 5.8112e-11 | 2.3245e-10 | FALSE | 0
4.46 | 14.9961 | 3.5043 | 3.5379e-10 | 2.2309 | 0.223 | 1.3348 | 2.2309 | 5.4981e-11 | 2.1992e-10 | FALSE | 0
4.47 | 15.0311 | 3.5043 | 3.3473e-10 | 2.2309 | 0.223 | 1.3348 | 2.2309 | 5.2019e-11 | 2.0808e-10 | FALSE | 0
4.48 | 15.0662 | 3.5043 | 3.167e-10 | 2.2309 | 0.223 | 1.3348 | 2.2309 | 4.9216e-11 | 1.9687e-10 | FALSE | 0
4.49 | 15.1012 | 3.5043 | 2.9964e-10 | 2.2309 | 0.223 | 1.3348 | 2.2309 | 4.6565e-11 | 1.8626e-10 | FALSE | 0
4.5 | 15.1363 | 3.5043 | 2.8349e-10 | 2.2309 | 0.223 | 1.3348 | 2.2309 | 4.4056e-11 | 1.7623e-10 | FALSE | 0
4.51 | 15.1713 | 3.5043 | 2.6822e-10 | 2.2309 | 0.223 | 1.3348 | 2.2309 | 4.1682e-11 | 1.6673e-10 | FALSE | 0
4.52 | 15.2064 | 3.5043 | 2.5377e-10 | 2.2309 | 0.223 | 1.3348 | 2.2309 | 3.9437e-11 | 1.5775e-10 | FALSE | 0
4.53 | 15.2414 | 3.5043 | 2.401e-10 | 2.2309 | 0.223 | 1.3348 | 2.2309 | 3.7312e-11 | 1.4925e-10 | FALSE | 0
4.54 | 15.2764 | 3.5043 | 2.2716e-10 | 2.2309 | 0.223 | 1.3348 | 2.2309 | 3.5302e-11 | 1.4121e-10 | FALSE | 0
4.55 | 15.3115 | 3.5043 | 2.1492e-10 | 2.2309 | 0.223 | 1.3348 | 2.2309 | 3.3401e-11 | 1.336e-10 | FALSE | 0
4.56 | 15.3465 | 3.5043 | 2.0334e-10 | 2.2309 | 0.223 | 1.3348 | 2.2309 | 3.16e-11 | 1.264e-10 | FALSE | 0
4.57 | 15.3816 | 3.5043 | 1.9239e-10 | 2.2309 | 0.223 | 1.3348 | 2.2309 | 2.9898e-11 | 1.1959e-10 | FALSE | 0
4.58 | 15.4166 | 3.5043 | 1.8202e-10 | 2.2309 | 0.223 | 1.3348 | 2.2309 | 2.8287e-11 | 1.1315e-10 | FALSE | 0
4.59 | 15.4517 | 3.5043 | 1.7221e-10 | 2.2309 | 0.223 | 1.3348 | 2.2309 | 2.6763e-11 | 1.0705e-10 | FALSE | 0
4.6 | 15.4867 | 3.5043 | 1.6294e-10 | 2.2309 | 0.223 | 1.3348 | 2.2309 | 2.5321e-11 | 1.0128e-10 | FALSE | 0
4.61 | 15.5217 | 3.5043 | 1.5416e-10 | 2.2309 | 0.223 | 1.3348 | 2.2309 | 2.3957e-11 | 9.5827e-11 | FALSE | 0
4.62 | 15.5568 | 3.5043 | 1.4585e-10 | 2.2309 | 0.223 | 1.3348 | 2.2309 | 2.2667e-11 | 9.0665e-11 | FALSE | 0
4.63 | 15.5918 | 3.5043 | 1.38e-10 | 2.2309 | 0.223 | 1.3348 | 2.2309 | 2.1446e-11 | 8.5781e-11 | FALSE | 0
4.64 | 15.6269 | 3.5043 | 1.3056e-10 | 2.2309 | 0.223 | 1.3348 | 2.2309 | 2.029e-11 | 8.1161e-11 | FALSE | 0
4.65 | 15.6619 | 3.5043 | 1.2353e-10 | 2.2309 | 0.223 | 1.3348 | 2.2309 | 1.9197e-11 | 7.6787e-11 | FALSE | 0
4.66 | 15.697 | 3.5043 | 1.1687e-10 | 2.2309 | 0.223 | 1.3348 | 2.2309 | 1.8163e-11 | 7.265e-11 | FALSE | 0
4.67 | 15.732 | 3.5043 | 1.1057e-10 | 2.2309 | 0.223 | 1.3348 | 2.2309 | 1.7184e-11 | 6.8735e-11 | FALSE | 0
4.68 | 15.767 | 3.5043 | 1.0462e-10 | 2.2309 | 0.223 | 1.3348 | 2.2309 | 1.6258e-11 | 6.5032e-11 | FALSE | 0
4.69 | 15.8021 | 3.5043 | 9.8979e-11 | 2.2309 | 0.223 | 1.3348 | 2.2309 | 1.5383e-11 | 6.1527e-11 | FALSE | 0
4.7 | 15.8371 | 3.5043 | 9.3648e-11 | 2.2309 | 0.223 | 1.3348 | 2.2309 | 1.4554e-11 | 5.8213e-11 | FALSE | 0
4.71 | 15.8722 | 3.5043 | 8.8601e-11 | 2.2309 | 0.223 | 1.3348 | 2.2309 | 1.3769e-11 | 5.5076e-11 | FALSE | 0
4.72 | 15.9072 | 3.5043 | 8.3827e-11 | 2.2309 | 0.223 | 1.3348 | 2.2309 | 1.3028e-11 | 5.2109e-11 | FALSE | 0
4.73 | 15.9422 | 3.5043 | 7.9312e-11 | 2.2309 | 0.223 | 1.3348 | 2.2309 | 1.2325e-11 | 4.9302e-11 | FALSE | 0
4.74 | 15.9773 | 3.5043 | 7.5038e-11 | 2.2309 | 0.223 | 1.3348 | 2.2309 | 1.1662e-11 | 4.6645e-11 | FALSE | 0
4.75 | 16.0123 | 3.5043 | 7.0993e-11 | 2.2309 | 0.223 | 1.3348 | 2.2309 | 1.1033e-11 | 4.4131e-11 | FALSE | 0
4.76 | 16.0474 | 3.5043 | 6.7168e-11 | 2.2309 | 0.223 | 1.3348 | 2.2309 | 1.0439e-11 | 4.1753e-11 | FALSE | 0
4.77 | 16.0824 | 3.5043 | 6.3551e-11 | 2.2309 | 0.223 | 1.3348 | 2.2309 | 9.8765e-12 | 3.9504e-11 | FALSE | 0
4.78 | 16.1175 | 3.5043 | 6.0127e-11 | 2.2309 | 0.223 | 1.3348 | 2.2309 | 9.3444e-12 | 3.7376e-11 | FALSE | 0
4.79 | 16.1525 | 3.5043 | 5.6886e-11 | 2.2309 | 0.223 | 1.3348 | 2.2309 | 8.8412e-12 | 3.5362e-11 | FALSE | 0
4.8 | 16.1875 | 3.5043 | 5.3822e-11 | 2.2309 | 0.223 | 1.3348 | 2.2309 | 8.3646e-12 | 3.3457e-11 | FALSE | 0
4.81 | 16.2226 | 3.5043 | 5.0922e-11 | 2.2309 | 0.223 | 1.3348 | 2.2309 | 7.9136e-12 | 3.1654e-11 | FALSE | 0
4.82 | 16.2576 | 3.5043 | 4.8179e-11 | 2.2309 | 0.223 | 1.3348 | 2.2309 | 7.4872e-12 | 2.9949e-11 | FALSE | 0
4.83 | 16.2927 | 3.5043 | 4.5583e-11 | 2.2309 | 0.223 | 1.3348 | 2.2309 | 7.0842e-12 | 2.8335e-11 | FALSE | 0
4.84 | 16.3277 | 3.5043 | 4.3127e-11 | 2.2309 | 0.223 | 1.3348 | 2.2309 | 6.7022e-12 | 2.6809e-11 | FALSE | 0
4.85 | 16.3628 | 3.5043 | 4.0804e-11 | 2.2309 | 0.223 | 1.3348 | 2.2309 | 6.3412e-12 | 2.5365e-11 | FALSE | 0
4.86 | 16.3978 | 3.5043 | 3.8605e-11 | 2.2309 | 0.223 | 1.3348 | 2.2309 | 5.9998e-12 | 2.3997e-11 | FALSE | 0
4.87 | 16.4328 | 3.5043 | 3.6526e-11 | 2.2309 | 0.223 | 1.3348 | 2.2309 | 5.6766e-12 | 2.2705e-11 | FALSE | 0
4.88 | 16.4679 | 3.5043 | 3.456e-11 | 2.2309 | 0.223 | 1.3348 | 2.2309 | 5.3712e-12 | 2.1483e-11 | FALSE | 0
4.89 | 16.5029 | 3.5043 | 3.2698e-11 | 2.2309 | 0.223 | 1.3348 | 2.2309 | 5.0815e-12 | 2.0326e-11 | FALSE | 0
4.9 | 16.538 | 3.5043 | 3.0938e-11 | 2.2309 | 0.223 | 1.3348 | 2.2309 | 4.8083e-12 | 1.9232e-11 | FALSE | 0
4.91 | 16.573 | 3.5043 | 2.927e-11 | 2.2309 | 0.223 | 1.3348 | 2.2309 | 4.549e-12 | 1.8195e-11 | FALSE | 0
4.92 | 16.6081 | 3.5043 | 2.7693e-11 | 2.2309 | 0.223 | 1.3348 | 2.2309 | 4.3043e-12 | 1.7214e-11 | FALSE | 0
4.93 | 16.6431 | 3.5043 | 2.62e-11 | 2.2309 | 0.223 | 1.3348 | 2.2309 | 4.0717e-12 | 1.6287e-11 | FALSE | 0
4.94 | 16.6781 | 3.5043 | 2.4788e-11 | 2.2309 | 0.223 | 1.3348 | 2.2309 | 3.8525e-12 | 1.5409e-11 | FALSE | 0
4.95 | 16.7132 | 3.5043 | 2.3453e-11 | 2.2309 | 0.223 | 1.3348 | 2.2309 | 3.6446e-12 | 1.4579e-11 | FALSE | 0
4.96 | 16.7482 | 3.5043 | 2.2189e-11 | 2.2309 | 0.223 | 1.3348 | 2.2309 | 3.4484e-12 | 1.3793e-11 | FALSE | 0
4.97 | 16.7833 | 3.5043 | 2.0994e-11 | 2.2309 | 0.223 | 1.3348 | 2.2309 | 3.2626e-12 | 1.305e-11 | FALSE | 0
4.98 | 16.8183 | 3.5043 | 1.9862e-11 | 2.2309 | 0.223 | 1.3348 | 2.2309 | 3.087e-12 | 1.2347e-11 | FALSE | 0
4.99 | 16.8534 | 3.5043 | 1.8792e-11 | 2.2309 | 0.223 | 1.3348 | 2.2309 | 2.9204e-12 | 1.1682e-11 | FALSE | 0
5 | 16.8884 | 3.5043 | 1.7781e-11 | 2.2309 | 0.223 | 1.3348 | 2.2309 | 2.7635e-12 | 1.1053e-11 | FALSE | 0

## Motor Performance
Torque | Speed | Current | Power | Effic
ft lbf | s-1 | amps | Wo | %
0 | 88.5 | 2.7 | 0 | 0
0.05 | 86.0259 | 6.3426 | 36.6416 | 48.142
0.1 | 83.5518 | 9.9853 | 71.1757 | 59.4006
0.15 | 81.0778 | 13.6279 | 103.6021 | 63.3517
0.2 | 78.6037 | 17.2705 | 133.9209 | 64.6192
0.21 | 78.1089 | 17.9991 | 139.7317 | 64.694
0.22 | 77.614 | 18.7276 | 145.4583 | 64.7255
0.221 | 77.5646 | 18.8004 | 146.0263 | 64.7265
0.222 | 77.5151 | 18.8733 | 146.5935 | 64.727
0.223 | 77.4656 | 18.9461 | 147.1598 | 64.7273
0.224 | 77.4161 | 19.019 | 147.7253 | 64.7271
0.225 | 77.3666 | 19.0918 | 148.2899 | 64.7266
0.226 | 77.3171 | 19.1647 | 148.8537 | 64.7257
0.227 | 77.2677 | 19.2376 | 149.4167 | 64.7244
0.228 | 77.2182 | 19.3104 | 149.9788 | 64.7228
0.229 | 77.1687 | 19.3833 | 150.5401 | 64.7208
0.23 | 77.1192 | 19.4561 | 151.1005 | 64.7185
0.24 | 76.6244 | 20.1846 | 156.6585 | 64.6773
0.25 | 76.1296 | 20.9132 | 162.1321 | 64.6053
0.3 | 73.6555 | 24.5558 | 188.2357 | 63.8803
0.35 | 71.1814 | 28.1984 | 212.2317 | 62.7197
0.4 | 68.7073 | 31.8411 | 234.1201 | 61.2731
0.45 | 66.2333 | 35.4837 | 253.9008 | 59.6285
0.5 | 63.7592 | 39.1263 | 271.574 | 57.8413
0.55 | 61.2851 | 42.769 | 287.1396 | 55.9478
0.6 | 58.811 | 46.4116 | 300.5975 | 53.9731
0.65 | 56.3369 | 50.0542 | 311.9478 | 51.935
0.7 | 53.8628 | 53.6969 | 321.1906 | 49.8463
0.75 | 51.3888 | 57.3395 | 328.3257 | 47.7166
0.8 | 48.9147 | 60.9821 | 333.3532 | 45.5534
0.85 | 46.4406 | 64.6248 | 336.2731 | 43.3623
0.9 | 43.9665 | 68.2674 | 337.0855 | 41.1477
0.95 | 41.4924 | 71.91 | 335.7902 | 38.9132
1 | 39.0183 | 75.5526 | 332.3872 | 36.6618
1.05 | 36.5443 | 79.1953 | 326.8767 | 34.3956
1.1 | 34.0702 | 82.8379 | 319.2586 | 32.1168
1.15 | 31.5961 | 86.4805 | 309.5329 | 29.8268
1.2 | 29.122 | 90.1232 | 297.6995 | 27.5271
1.25 | 26.6479 | 93.7658 | 283.7586 | 25.2187
1.3 | 24.1738 | 97.4084 | 267.71 | 22.9027
1.35 | 21.6998 | 101.0511 | 249.5539 | 20.5798
1.4 | 19.2257 | 104.6937 | 229.2901 | 18.2509
1.45 | 16.7516 | 108.3363 | 206.9187 | 15.9164
1.5 | 14.2775 | 111.979 | 182.4398 | 13.5769
1.55 | 11.8034 | 115.6216 | 155.8532 | 11.233
1.6 | 9.3294 | 119.2642 | 127.159 | 8.885
1.65 | 6.8553 | 122.9069 | 96.3572 | 6.5332
1.7 | 4.3812 | 126.5495 | 63.4478 | 4.1781
1.75 | 1.9071 | 130.1921 | 28.4307 | 1.8198
1.7885 | 0 | 133 | 0 | 0